## Instructions
How to make your own Cable Catch Zones for ArrestorCables
ArrestorCables ("ArrCab") knows nothing of scenery, and scenery is not affected by ArrCab.
The only information ArrCab has is "raw data", numbers describing the location, attitude, speed, etc. of your aircraft.
And the only thing ArrCab can affect is your aircraft. It can not affect scenery.
A "cable catch zone" is just some numbers. The raw data describing your aircraft is compared against the nearest catch zone while you fly. If it looks like you're heading for the catch zone, ArrCab starts watching more closely. If your aircraft data fall within the ranges defined by the catch zone, ArrCab concludes you have "trapped". It then slows you down.
To make your own cable catch zone, you need a few pieces of data. (See the ArrCab25Abacus.txt file, which has a section describing the cable catch zone definition in greater detail.)
Please understand that ArrCab knows nothing of scenery, so scenery showing cables is NOT required.
If you defined a cable catch zone in mid-air, ArrCab would stop your aircraft if you passed through it on the
defined heading. There is no connection whatsoever to scenery.
Instructions
1) Gather the required data, entering each piece of data into the "Catch Zone" worksheet:
a) Name of catch zone (e.g. "CVN-73 off Pensacola")
b) Altitude (feet above MSL, mean sea level) of the landable surface at the intended catch zone
(Using your favorite carrier aircraft in FS, press SHIFT+Z to display data in red text at the top of the
screen - use the altitude shown there when NOT in slew mode. Press SHIFT+Z again until clear.)
c) Zone number (add one to the last zone number in your .dat file - load it into Notepad to check)
d) Latitudes and Longitudes of the four corners of your catch zone
(Using your favorite carrier aircraft in FS, move your aircraft to the positions shown in the
"Screenshots" worksheet, then using SHIFT+Z or if in slew mode in FS, record the latitude and
longitude shown in red letters at the top of the screen. If you don't know about slew mode, just taxi.)
Remember to enter West and South values as negative numbers.
2) Select the cells on the "Catch Zone" worksheet in column F marked "OUTPUT", copy to clipboard.
3) Load your .dat file into Notepad and paste the new zone at the bottom of the file.
4) Restart ArrCab and select the .dat file you just edited, if it's not already selected.

## Screenshots
FRONT LEFT CORNER | FRONT RIGHT CORNER
BACK LEFT CORNER | BACK RIGHT CORNER

## Catch Zone
INPUTS
Zone name: | CVN-73 off Pensacola
Angle deck heading: | 351 | (in degrees magnetic) |  | OUTPUT (copy to clipboard, paste into .dat file)
Deck height: | 67.5 | (feet MSL)
New zone number: | 24 |  |  | [Zone24]
|  | degrees | minutes | CarrierIdent=CVN-73 off Pensacola
Front Right Corner | LATITUDE | 29 | 59.96 | FrontRightCornerLat=29.9993333333333
| LONGITUDE | -87 | 0 | FrontRightCornerLon=-87
FrontLeftCornerLat=29.9993333333333
Front Left Corner | LATITUDE | 29 | 59.96 | FrontLeftCornerLon=-87.0001666666667
| LONGITUDE | -87 | 0.01 | BackLeftCornerLat=29.999
BackLeftCornerLon=-87.0001666666667
Back Left Corner | LATITUDE | 29 | 59.94 | BackRightCornerLat=29.999
| LONGITUDE | -87 | 0.01 | BackRightCornerLon=-86.9998333333333
DeckAltInFeet=67.5
Back Right Corner | LATITUDE | 29 | 59.94 | CableCatchZoneHeightInFeet=2.4
| LONGITUDE | -86 | 59.99 | RunwayHeadingInDegreesMag=351
INPUT | OUTPUT
this height in meters | converts to this height in feet
1 | 3.281
NOTE: North latitude is POSITIVE, South latitude is NEGATIVE, East longitude is POSTIVE and West longitude is NEGATIVE