## Data
Flight Model Workbook | [8 empty] | V2.80.55 | Copyright © 2002 - Jerry Beckwith |  | 2026-07-28 14:28
Upgrade files can be imported from versions: 2.79.45 2.80.38+
Data Input | [7 empty] | Air File Author:
Type | 1US | [6 empty] | gregoryp | [9 empty] | upgrade_data.txt
Name | P-26B Peashooter
Mfg | Boeing | [6 empty] | Notes
Service | USAAF | [6 empty] | Tip: Use Alt-Enter for hard carriage return
WARNING! Support file version must match workbook version.
support.txt
Physical data
| Type ID | 1 | Prop Fighter 1 eng (Front mount)
| Empty Weight | 2302 | lbs (no guns) | 1782 | kg = | 3928.6328 | lbs
* Go to Weight Sheet and Enter Detailed Weight Data
| Fuselage Length | 23 | ft | 3.75 | meters = | 12.3031 | ft
|  | 7.25 | in |  |  |  |  | 12 | ft
| Wing Span | 27 | ft | 1.75 | meters = | 5.7415 | ft | 7 | in
|  | 11.5 | in |  |  |  |  | 151 | total inches
| Wing Area | 149.5 | sq ft | 14 | sq meters = | 150.6938 | sq ft
| Angle of Incidence | 1 | degrees ( > 0 normally) |  |  |  |  | Projected Physical + Aero twist
| Wing Twist | 0 | degress (for the tip to the root < 0 normally) |  |  |  | -1.2
| Munk Factor | 1 | 1=Single Wing, 1.1=BiPlane, 1.2=TriPlane
| Root Chord | 6.3 | ft - required for all wing types
| Tip Chord | 3.15 | ft - enter 50% of root chord for eliptical wing |  |  |  |  | Projected u Factor for Tapered Wing | TaperRatio
| TaperRatio u Factor | 0.9999 | 1= Eliptical Other planforms are less than 1 |  |  |  | 0.99446 |  | 0.5
| Wing Dihedral | 4 | degrees
| Wing Position | 3 | 1=High wing, 2=Mid wing, 3=Low wing
| Wing Slats? | 0 | 0 = no, 1 = yes
| Tail Surface Area | 23.62 | sq ft | 14 | sq meters = | 150.6938 | sq ft | 36.6811 | Estimated tail area
| Tail Span | 134.2 | inches | 7 | meters = | 275.5897 | in | 134.2 | Estimated tail span
| Tail Distance | 13 | ft | 8.8 | meters = | 28.8713 | ft | 12.9823 | Estimated tail distance
* Go to Root and Tip Sheets to Enter the Airfoil Data
Performance
| Max Speed | 234 | mph
| Max Speed Altitude | 7500 | at ft |  |  |  | 32 F | = Standard Atmosphere Tempearture at 7500 ft
| Max Speed at Sea-level | 211 | mph | 215 mph estimated w/ piston engine
| Speed Cruise | 175 | mph for best range |  |  |  | Time | Altitude | Rate of Climb | <-- Climb Rate Calculator | Reduced Power Piston Engine ROC
| Range | 950 | miles |  |  |  | (min) | (ft) | fpm |  | 0.6 | Percent Power
| Rate of Climb | 2360 | fpm |  |  |  | 5.5 | 20000 | 3636.3636 |  | 1037.4397 | Estimated ROC
| Weight for Climb Rate | 0 | lbs - Enter zero for Combat Weight: |  |  | 2983 lbs
| Vy - Best climb speed | 0 | mph - Enter zero if jet or unknown |  |  | 115 mph | < Projected best climb speed for piston engine
| Service Ceiling | 27400 | ft |  |  |  |  | 462 | = knots | <-- Speed Conversion Calculator
| Flap Type |  | 1 = None |  |  |  |  | 531.6557 | = mph
|  |  | 2 = Plain |  |  |  |  | 430 | = kph | <-- Speed Conversion Calculator
|  |  | 3 = Split |  |  |  |  | 267.1896 | = mph
|  |  | 4 = Slotted |  |  |  |  | 5000 | = meters | <-- Altitude Conversion Calculator
|  |  | 5 = Fowler |  |  |  |  | 16404.15 | = feet
| Flap Type | 3 | Split |  |  |  | 0.69 | 250 | [8 empty] | Type | +CL | +CD
| Vsi Stall Speed - clean | 72 | mph - flaps up Approximate |  |  |  | 71.7439 | mph - Projected clean stall speed with current Airfoil Data | [7 empty] | 1 | None | 0 | 0
| Vso Stall Speed - flaps | 58 | mph - flaps fully extended |  |  |  | 58.1285 | mph - Projected flaps extended stall speed with current Airfoil Data | [7 empty] | 2 | Plain | 0.52 | 212
High Speed Dives | [15 empty] | 3 | Split | 0.69 | 250
| Vne - Max Dive Speed | 400 | mph - IAS | [12 empty] | 4 | Slotted | 0.95 | 138
| Nose Tuck at | 400 | mph - IAS | [12 empty] | 5 | Fowler | 1.2 | 112
| Dive Recovery flaps | N | Y / N
Engines - General
| Number of engines | 1
| Engine Type | 0 | 0=Piston, 1=Jet
Piston Engine |  |  | Data not used for jet aircraft
| Piston Engine Type | 0 | 0=Air Cooled, 1=Water Cooled | [12 empty] | 2 | 2 blade prop
| MIL HP | 550 | hp |  | MIL HP Calibration: | 555 |  | KW | HP | [6 empty] | 3 | 3 blade prop
| MAX RPM | 2250 | rpm |  |  |  |  | 626 | 839.4798 | [6 empty] | 4 | 4 blade prop
| WEP HP | 600 | hp |  | WEP HP Calibration: | 600 | [9 empty] | 5 | 5 blade prop
| WEP RPM | 2250 | [5 empty] | liters | cu in | [6 empty] | 6 | Contra-rotating prop with 2 blades each
| Engine Displacement | 1344 | cu in |  |  |  | <<< | 27.036 | 1650.0071 | [6 empty] | 7 | Contra-rotating prop with 3 blades each
| Compression Ratio | 6 | [13 empty] | 8 | Contra-rotating prop with 4 blades each
| Number of Cylinders | 9 | [5 empty] | 2 | British | <<< Select Units:
| Negative G Effect | 0 | 0=Fuel Injected, 1=Gravity Carb, 2=Aerobatic Carb |  |  |  |  | inches | Boost psi | 0 = USA, 1 = Metric, 2 = British
| Max Manifold Pressure | 45 | inches |  |  |  | <<< | 46.203 | 8 | < Manifold pressure
| War Emergency Power | 3 | 0=None, 1=Water, 2=Methanol, 3=Supercharger
| WEP Pressure Boost | 2.38 | inches |  |  |  |  | 2.3804 | Recommended WEP Pressure Boost
Prop |  |  | Data not used for jet aircraft |  |  |  |  | 47.38 | Total Boost with WEP
| Diameter | 9.12 | ft
| Reduction Gear Ratio | 1.5 | :1 | engine rpm : prop rpm
| Number of Prop Blades | 2 | 2 blade prop
| Fixed Pitch? | N | Y / N
* Go to Prop Sheet and Enter the Prop Data
Jet |  |  | Data not used for piston aircraft
| Thrust - Static SL | 2999 | lbs
| Rated N2 RPM | 11111 | rpm
Fuel
Section |  | gallons | longitudinal | lateral | vertical
525 | Wing Fuel Tank Left | 21 | 0 | -4 | -2 |  |  | liters | US gallons
526 | Wing Fuel Tank Right | 21 | 0 | 4 | -2 |  |  | 435 | 114.9149
527 | Aux Tank Left | 0 | 0 | 0 | 0
528 | Aux Tank Right | 0 | 0 | 0 | 0 |  |  | UK gallons | US galllons
529 | Left Ballast Tank | 0 | 0 | 0 | 0 | Fuel not |  | 200 | 240.19
530 | Right Ballast Tank | 0 | 0 | 0 | 0 | burnable
531 | Center Tank Forward | 0 | 0 | 0 | 0 |  |  | 42 | Gallons == Total Internal Fuel Capacity
532 | Center Tank Middle | 0 | 0 | 0 | 0 |  |  | 0 | Gallons == Total External Fuel Capacity
533 | Center Tank Rear | 0 | 0 | 0 | 0
534 | Left Drop Tank | 0 | 0 | 0 | 0 |  |  | Note: Left Drop Tank is used as single Center Drop Tank
535 | Right Drop Tank | 0 | 0 | 0 | 0
Control Deflection Limits
| Elevator Angle Up | 32 | degrees
| Elevator Angle Down | 21 | degrees
| Aileron Angle Up | 27 | degrees
| Aileron Angle Down | 12 | degrees
| Rudder Angle | 30 | degrees
| Elevator Trim Angle | 18 | degrees
| Flap Angle | 45 | degrees
| Spoiler Angle | 0 | degrees |  |  |  | Ultimate g Structural Failure g
Structural limits (g-force where structrual failues occur)
Max g | Clean - Positive | 8 | g |  |  | generally this is max g * 1.5 | 12
or | Clean - Negative | -4 | g |  |  |  | -6
Tech | Flaps - Positive | 8 | g |  |  |  | 12
Order g | Flaps - Negative | -3 | g |  |  |  | -4.5
Landing Gear
| Taildragger? | Y | Y / N
| Fixed Landing Gear? | Y | Y / N
Roll Rate vs Airspeed
| Aileron Length | 83 | in |  | Estimated Helix Angle
| Aileron Width | 15.5 | in |  | 0.17567
|  | Speed | Roll rate | helix
|  | mph | deg/sec | angle
|  | 0 | 0 | 0
|  | 145 | 82 | 0.094075
|  | 221 | 102 | 0.076778
|  | 350 | 26 | 0.012358
|  | 400 | 10 | 0.0041588
General Flying Characteristics? |  | 1 = Excellent, 2 = Good, 3 = Average, 4 = Poor, 5 = Very Poor
| Agility Pitch | 2 | Good |  |  |  |  | 536, 539
| Agility Roll | 2 | Good |  |  |  |  | 456, 537, 1535
| Agility Yaw | 2 | Good |  |  |  |  | 464, 1536 |  | 1101:E8 Yaw Damp
Stall Characteristics? |  | 1 = gentle straight ahead, 2 = mild wing drop, 3 = moderate wing drop, 4 = strong wing drop, 5 = abrupt wing drop, snap roll
| Clean | 2 | mild wing drop |  |  |  |  | 1537, 1538
Stability? |  | 1 = positive (most Bombers), 2 = weak positive, 3 = weak positive to neutral (most Fighters), 4 = neutral
| Pitch | 3 | weak positive to neutral |  |  |  |  | 473
| Yaw | 3 | weak positive to neutral |  |  |  |  | 460 |  | 1101:CA Weathervane
Trim? |  | 1 = strong nose Up, 2 = weak nose up, 3 = neutral, 4 = weak nose down, 5 = strong nose down
| To Flaps Down | 3 | neutral | [6 empty] | 1101:B2h Pitch Effect - Flaps
| To Gear Down | 3 | neutral | [6 empty] | 1101:BAh Pitch Effect - Gear
Trim Change with Airspeed? |  | 1 = None, 2 = Mild, 3 = Moderate, 4 = Strong
| Trim change with airspeed | 3 | Moderate |  |  |  |  | 433
Rudder Effectiveness |  | 1 = excellent response at high speed 2 = excellent to average 3 = average response at high speed 4 = stiffens with speed 5 = freezes up at high speed
| Speed Effect on Rudder | 4 | stiffens with speed
Aileron Type |  | 1 Frise 2 Sealed Hinge 3 Plain 4 Spoileron
| Aileron Type | 1 | Frise
CFS 2 Aircraft Selection Menu Description:
1US P-26B Peashooter
714VFTS & William Tell© Competition Certified
Weight: 2595 lbs
Power: 550 hp
8.0g Corner speed: 203 mph
Max speed @ SL: 211 mph
Max speed: 234 mph @ 7500 ft
Climb rate: 2360 ft/min @ 115 mph
Flight Model By: gregoryp
7/28/26 02:28 PM
Flight Model Workbook V2.80.55
Preflight joystick calibration check
11.3 degrees up elev
7.4 degrees down elev
[14 empty] | 1 | Excellent
[14 empty] | 2 | Good
[14 empty] | 3 | Average
[14 empty] | 4 | Poor
[14 empty] | 5 | Very Poor
[14 empty] | 1 | gentle straight ahead
[14 empty] | 2 | mild wing drop
[14 empty] | 3 | moderate wing drop
[14 empty] | 4 | strong wing drop
[14 empty] | 5 | abrupt wing drop, snap roll
[14 empty] | 1 | positive
[14 empty] | 2 | weak positive
[14 empty] | 3 | weak positive to neutral
[14 empty] | 4 | neutral
[14 empty] | 1 | strong nose Up
[14 empty] | 2 | weak nose up
[14 empty] | 3 | neutral
[14 empty] | 4 | weak nose down
[14 empty] | 5 | strong nose down
[14 empty] | 1 | None
[14 empty] | 2 | Mild
[14 empty] | 3 | Moderate
[14 empty] | 4 | Strong
[14 empty] | 1 | excellent response at high speed
[14 empty] | 2 | excellent to average
[14 empty] | 3 | average response at high speed
[14 empty] | 4 | stiffens with speed
[14 empty] | 5 | freezes up at high speed
[13 empty] | 0 | 1 | Frise
[13 empty] | -30 | 2 | Sealed Hinge
[13 empty] | -100 | 3 | Plain
[13 empty] | 30 | 4 | Spoileron
Write Updates.txt
Update Aircraft.cfg
Click here to Update the Aircraft.cfg file
Click here to Write Spreadsheet data to Updates.txt
To calibrate MIL HP:
1) Set this cell equal to MIL HP
2) Update your air file
3) Measure the MIL HP @ sea-level
4) Set this cell to the measured MIL HP and the spreadsheet will make corrections
5) Update your air file again
6) The measured MIL HP @ sea-level should now be correct
Click to Clear Spreadsheet
Click here to Write Spreadsheet data to Updates.txt
Write Updates.txt
Write Updates.txt
While sitting on the runway prior to takeoff, check your maximum elevator deflection values on the 714 digital control surface gauge.
If your maximum elevator deflection values are less than the values shown here, your joystick needs to be calibrated with CFS.
Export Upgrade Data File
Import Upgrade Data File
Export Support File
Click here to Write Check List
To calibrate WEP HP, follow instruction set A or B as appropriate.
A) IF WEP RPM is higher than MIL RPM
1) Set this cell equal to WEP HP
2) Update your air file
3) Measure the WEP HP @ sea-level
4) Set this cell to the measured WEP HP and the spreadsheet will make corrections
5) Update your air file again
6) The measured WEP HP @ sea-level should now be correct
B) IF WEP RPM is same as MIL RPM
1) Set this cell equal to WEP HP
2) Set cell D73 to value recommended in cell J73
2) Update your air file
3) Measure the WEP HP @ sea-level
4) Set this cell to the measured WEP HP
5) Reset cell D73 to the recommended Pressure Boost shown in cell J73
6) Update your air file again
7) The measured WEP HP @ sea-level should now be correct
Import Support File

## Weight
Weight Parameters |  |  | 1US P-26B Peashooter | [5 empty] | V2.80.55
Item Type | Weight (lbs) per Item | Number of Items | Weight of These Items (lbs) |  | Fuel Tanks | Capacity (gallons) | Weight (lbs)
Empty Weight | 2302 |  | 2302 |  | 525 Left Tank | 21 | 126
Pilot/Crew | 200 | 1 | 200 |  | 526 Right Tank | 21 | 126
Gunsight | 4 | 1 | 4 |  | 527 Left Aux Tank | 0 | 0
Gun Camera | 4 | 0 | 0 |  | 528 Right Aux Tank | 0 | 0
Liferaft | 22 | 0 | 0 |  | 529 Left Ballast Tank | 0 | 0
Engine Unused Fuel | 6 | 0 | 0 |  | 530 Right Ballast Tank | 0 | 0
Engine Unused Oil | 6 | 0 | 0 |  | 531 Center Tank 1 | 0 | 0
Armor/BP Glass | 125 | 0 | 0 |  | 532 Center Tank 2 | 0 | 0
Radio Equipment | 70 | 0 | 0 |  | 533 Aux Tank 2 | 0 | 0
OxygenSystem | 27 | 0 | 0 |  | Totals | 42 | 252
Total weight - no guns |  |  | 2506 | Lbs
| Use Gun ID's from chart below right (cells A30:I99) | [5 empty] | Gun and Ammunition Weights
Gun Type | Gun ID | Country | Gun Name |  |  | Weight (lbs) per Gun | Number of Guns | Weight of Guns (lbs) | Ammo Type |  | Weight (oz) per Round | Number of Rounds | Weight of Rounds (lbs)
Light Machine Gun | 1 | US | Browning .30 M2 |  |  | 22.9 | 1 | 22.9 | 7.62 x 63 ( 9.73 g) |  | 1.0393 | 600 | 38.9734
Medium Machine Gun | 2 | US | Browning .50 M2 |  |  | 66.1 | 1 | 66.1 | 12.7 x 99 (48.5 g) |  | 5.1843 | 300 | 97.2062
0 | 0 | 0 | 0 |  |  | 0 | 0 | 0 | 0 |  | 0 | 0 | 0
0 | 0 | 0 | 0 |  |  | 0 | 0 | 0 | 0 |  | 0 | 0 | 0
[5 empty] | Total Weight of Guns |  |  | 89 | Lbs | Total Weight of Ammo |  | 136.1796 | Lbs
Basic Weight | 2595 | Lbs | < Includes weight of guns, but no fuel or ammo
Combat Weight | 2983.1796 | Lbs | < Includes weight of guns, ammo, and fuel
Gun ID | Country | Type | Ammunition | Name | Weight (oz) per Round | Weight per Gun | Weight (oz) per Bullet | 3.03
0 |  |  |  |  | 0 | 0
1 | US | Light Machine Gun | 7.62 x 63 ( 9.73 g) | Browning .30 M2 | 1.0393 | 22.9 | 0.343
2 | US | Medium Machine Gun | 12.7 x 99 (48.5 g) | Browning .50 M2 | 5.1843 | 66.1 | 1.711
3 | US | 20mm Cannon | 20 x 110 (130 g) | Hispano Mk.I | 13.8956 | 129 | 4.586
4 | US | Heavy Cannon | 37 x 145R (608 g) | 37mm M4 | 64.9844 | 211.6 | 21.447
5 | GB | Light Machine Gun | 7.7 x 56R (11.3 g) | Browning .303 | 1.209 | 24 | 0.399
6 | GB | 20mm Cannon | 20 x 110 (130 g) | Hispano Mk.II | 13.8956 | 110.2 | 4.586
7 | GB | 20mm Cannon | 20 x 110 (130 g) | Hispano Mk.V | 13.8956 | 92.6 | 4.586
8 | GR | Light Machine Gun | 7.92 x 57 (10.0 g) | MG 17 | 1.0696 | 27.6 | 0.353
9 | GR | Light Machine Gun | 7.92 x 57 (10.0 g) | MG 81 | 1.0696 | 13.9 | 0.353
10 | GR | Medium Machine Gun | 13 x 64B (34.6 g) | MG 131 | 3.6966 | 37.5 | 1.22
11 | GR | Medium Machine Gun | 15 x 96 (57 g) | MG 151 | 6.0933 | 92.6 | 2.011
12 | GR | 20mm Cannon | 20 x 82 (115 g) | MG 151/20 | 12.2927 | 92.6 | 4.057
13 | GR | 20mm Cannon | 20 x 82 ( 92 g) | MG 151/20 | 9.8323 | 92.6 | 3.245
14 | GR | 20mm Cannon | 20 x 138B (134 g) | MG c/30L | 14.3228 | 141.1 | 4.727
15 | GR | 20mm Cannon | 20 x 80RB (134 g) | MG-FF | 14.3228 | 61.7 | 4.727
16 | GR | 20mm Cannon | 20 x 80RB ( 92 g) | MG-FF/M | 9.8323 | 61.7 | 3.245
17 | GR | 20mm Cannon | 20 x 80RB (115 g) | MG-FF/M | 12.2927 | 61.7 | 4.057
18 | GR | Heavy Cannon | 50 x 419R (1540 g) | BK 5 | 164.5957 | 1131 | 54.322
19 | GR | Heavy Cannon | 30 x 184B (330 g) | MK 101 | 35.2692 | 392.4 | 11.64
20 | GR | Heavy Cannon | 30 x 184B (330 g) | MK 103 | 35.2692 | 321.9 | 11.64
21 | GR | Heavy Cannon | 30 x 90RB (312 g) | MK 108 | 33.3451 | 141.1 | 11.005
22 | GR | Heavy Cannon | 55 x 175RB (1045 g) | MK 112 | 111.6888 | 604.1 | 36.861
23 | GR | Heavy Cannon | 50 x 419R (1540 g) | MK 214 A | 164.5957 | 1080.3 | 54.322
24 | IT | Light Machine Gun | 7.7 x 56R (10.1 g) | Breda-SAFAT | 1.0787 | 27.6 | 0.356
25 | IT | Medium Machine Gun | 12.7 x 81SR (36.7 g) | Breda-SAFAT | 3.9238 | 63.9 | 1.295
26 | JA | Light Machine Gun | 7.92 x 57 (11.5 g) | Type 1 | 1.2302 | 15 | 0.406
27 | JA | Light Machine Gun | 7.7 x 58SR (10.5 g) | Type 89 fixed | 1.1211 | 26 | 0.37
28 | JA | Light Machine Gun | 7.7 x 58SR (10.5 g) | Type 89 flexible | 1.1211 | 19.8 | 0.37
29 | JA | Light Machine Gun | 7.7 x 56R (11.3 g) | Type 92 | 1.209 | 18.5 | 0.399
30 | JA | Light Machine Gun | 7.7 x 56R (11.3 g) | Type 97 | 1.209 | 26 | 0.399
31 | JA | Light Machine Gun | 7.92 x 57 (11.5 g) | Type 98 | 1.2302 | 15.4 | 0.406
32 | JA | Medium Machine Gun | 12.7 x 81SR (38 g) | Ho-103 (Type 1) | 4.0602 | 48.5 | 1.34
33 | JA | Medium Machine Gun | 13 x 64B (34 g) | Type 2 | 3.633 | 37.5 | 1.199
34 | JA | Medium Machine Gun | 13.2 x 99 (52 g) | Type 3 | 5.557 | 66.1 | 1.834
35 | JA | 20mm Cannon | 20 x 125 (140 g) | Ho-1 | 14.9621 | 99.2 | 4.938
36 | JA | 20mm Cannon | 20 x 125 (140 g) | Ho-3 | 14.9621 | 99.2 | 4.938
37 | JA | 20mm Cannon | 20 x 94 ( 99 g) | Ho-5 (Type 2) | 10.5808 | 81.6 | 3.492
38 | JA | 20mm Cannon | 20 x 99RB (127 g) | Type 94 | 13.5744 | 94.8 | 4.48
39 | JA | 20mm Cannon | 20 x 72RB (129 g) | Type 99-1 | 13.7865 | 57.3 | 4.55
40 | JA | 20mm Cannon | 20 x 101RB (129 g) | Type 99-2 | 13.7865 | 75 | 4.55
41 | JA | Heavy Cannon | 30 x 115 (235 g) | Ho-155 | 25.1157 | 110.2 | 8.289
42 | JA | Heavy Cannon | 37 x 112R (475 g) | Ho-203 | 50.7677 | 198.4 | 16.755
43 | JA | Heavy Cannon | 37 x 145 (475 g) | Ho-204 (Type 4) | 50.7677 | 286.6 | 16.755
44 | JA | Heavy Cannon | 40 caseless (595 g) | Ho-301 | 63.5936 | 108 | 20.988
45 | JA | Heavy Cannon | 57 x 120R (1500 g) | Ho-401 | 160.3203 | 330.7 | 52.911
46 | JA | Heavy Cannon | 30 x 91RB (280 g) | Type 2 | 29.9273 | 110.2 | 9.877
47 | JA | Heavy Cannon | 30 x 122 (349 g) | Type 5 | 37.3023 | 154.3 | 12.311
48 | JA | Heavy Cannon | 75 (6600 g) | Type 88 | 705.4082 | 1000 | 232.808
49 | JA | Heavy Cannon | 37 x 132R (460 g) | Type 94 | 49.1648 | 269 | 16.226
50 | RU | Light Machine Gun | 7.62 x 54R (11.9 g) | ShKAS | 1.2726 | 23.4 | 0.42
51 | RU | Medium Machine Gun | 12.7 x 108 (48 g) | UBK | 5.1298 | 46.3 | 1.693
52 | RU | 20mm Cannon | 20 x 99R ( 96 g) | B-20 | 10.2596 | 55.1 | 3.386
53 | RU | 20mm Cannon | 20 x 99R ( 96 g) | ShVAK | 10.2596 | 92.6 | 3.386
54 | RU | Heavy Cannon | 23 x 115 (200 g) | NS-23 | 21.3767 | 81.6 | 7.055
55 | RU | Heavy Cannon | 37 x 195 (735 g) | NS-37 | 76.6469 | 330.7 | 25.296
56 | RU | Heavy Cannon | 45 x 182 (1065 g) | NS-45 | 113.828 | 330.7 | 37.567
57 | RU | Heavy Cannon | 23 x 152B (200 g) | VYa | 21.3767 | 152.1 | 7.055
58 | FR | Light Machine Gun | 7.5 x 54 ( 9.6 g) | Darne | 1.209 | 18.5 | 0.399
59 | FR | Light Machine Gun | 7.5 x 54 (10.0 g) | MAC 1934 | 1.0696 | 25 | 0.353
60 | FR | 20mm Cannon | 20 x 110 (129 g) | HS.404 | 13.7865 | 95 | 4.55
61 | FR | 20mm Cannon | 20 x 110RB (129 g) | HS.9 | 13.7865 | 103.6 | 4.55
62 | Ref | 20mm Cannon | 20 x 72RB (128 g) | Oerlikon FF F | 13.6805 | 50.7 | 4.515
63 | Ref | 20mm Cannon | 20 x 101RB (144 g) | Oerlikon FF L | 15.3894 | 66.1 | 5.079
64 | Ref | 20mm Cannon | 20 x 110RB (129 g) | Oerlikon FF S | 13.7865 | 85 | 4.55
65 | PZ | Light Machine Gun | 7.9 x ?57(10.0g)? | Vickers E | 1.209 | 25.35 | 0.399
66 | PZ | Light Machine Gun | 7.9 x ?57(10.0g)? | Vickers F | 1.209 | 25.35 | 0.399
67 | PZ | Light Machine Gun | 7.9 x ?57(10.0g)? | PWU wz.33 | 1.209 | 25.35 | 0.399
68 | PZ | Light Machine Gun | 7.9 x ?57(10.0g)? | PWU wz.37 | 1.209 | 15.43 | 0.399

## Root
Series | Clark-YH | Thickness | Clark-YH15 |  | cl_max | AoA @ cl=0 |  | AoA @ cl_max | AoA @ cd_min | cl_opt | Name | index cl_max | AoA_cl0 | CL_opt | slope |  |  |  | Low AoA | AoA Index | High AoA | Low CL | High CL
0 |  | 15 | AoA | CL | 1.403 | -3 |  | 11 | -0.12919 | 0.3 | NACA 00 | 1 | 0 | 0 | 0.1 | AoA |  | cl | [23 empty] | 00
1200 |  |  | -15 | -1.1161 | 1.3955 |  |  | 11.3866 |  |  | NACA 12 | 2 | -0.9 | 0.15 | 0.1 | -28 | -25 | 0.27221 | -15 | 14 | -14 | -1.1161 | -1.1106 | [18 empty] | 12
1300 |  |  | -14 | -1.1106 | [6 empty] | NACA 13 | 2 | -0.9 | 0.14 | 0.1 | -27 | -24 | 0.16771 | -14 | 15 | -13 | -1.1106 | -1.045 | [18 empty] | 13
1400 |  |  | -13 | -1.045 | [6 empty] | NACA 14 | 2 | -1 | 0.13 | 0.094 | -26 | -23 | 0.063213 | -13 | 16 | -12 | -1.045 | -0.9405 | [18 empty] | 14
1500 |  |  | -12 | -0.9405 | [6 empty] | NACA 15 | 2 | -1.1 | 0.13 | 0.094 | -25 | -22 | -0.041287 | -12 | 17 | -11 | -0.9405 | -0.836 | [18 empty] | 15
1600 |  |  | -11 | -0.836 | [6 empty] | NACA 16 | 2 | -1.3 | 0.13 | 0.1 | -24 | -21 | -0.14579 | -11 | 18 | -10 | -0.836 | -0.7315 | [18 empty] | 16
1700 |  |  | -10 | -0.7315 | [6 empty] | NACA 17 | 2 | -1.5 | 0.13 | 0.1 | -23 | -20 | -0.25029 | -10 | 19 | -9 | -0.7315 | -0.627 | [18 empty] | 17
2200 |  |  | -9 | -0.627 | [6 empty] | NACA 22 | 3 | -1.8 | 0.3 | 0.0999 | -22 | -19 | -0.35479 | -9 | 20 | -8 | -0.627 | -0.5225 | [18 empty] | 22
2300 |  |  | -8 | -0.5225 | [6 empty] | NACA 23 | 3 | -1.9 | 0.27 | 0.0999 | -21 | -18 | -0.45929 | -8 | 21 | -7 | -0.5225 | -0.418 | [18 empty] | 23
2400 |  |  | -7 | -0.418 | [6 empty] | NACA 24 | 3 | -2.1 | 0.25 | 0.088 | -20 | -17 | -0.56379 | -7 | 22 | -6 | -0.418 | -0.3135 | [18 empty] | 24
2500 |  |  | -6 | -0.3135 | [6 empty] | NACA 25 | 3 | -2.3 | 0.23 | 0.088 | -19 | -16 | -0.66829 | -6 | 23 | -5 | -0.3135 | -0.209 | [18 empty] | 25
2600 |  |  | -5 | -0.209 | [6 empty] | NACA 26 | 3 | -2.6 | 0.2 | 0.088 | -18 | -15 | -0.77279 | -5 | 24 | -4 | -0.209 | -0.1045 | [18 empty] | 26
2700 |  |  | -4 | -0.1045 | [6 empty] | NACA 27 | 3 | -3 | 0.2 | 0.088 | -17 | -14 | -0.94723 | -4 | 25 | -3 | -0.1045 | 0 | [18 empty] | 27
4200 |  |  | -3 | 0 | [6 empty] | NACA 42 | 4 | -3.6 | 0.6 | 0.085 | -16 | -13 | -1.0617 | -3 | 26 | -2 | 0 | 0.1045 | [18 empty] | 42
4300 |  |  | -2 | 0.1045 | [6 empty] | NACA 43 | 4 | -3.8 | 0.54 | 0.085 | -15 | -12 | -1.1161 | -2 | 27 | -1 | 0.1045 | 0.209 | [18 empty] | 43
4400 |  |  | -1 | 0.209 | [6 empty] | NACA 44 | 4 | -4.1 | 0.51 | 0.0885 | -14 | -11 | -1.1106 | -1 | 28 | 0 | 0.209 | 0.3135 | [18 empty] | 44
4500 |  |  | 0 | 0.3135 | [6 empty] | NACA 45 | 4 | -4.6 | 0.5 | 0.0885 | -13 | -10 | -1.045 | 0 | 29 | 1 | 0.3135 | 0.418 | [18 empty] | 45
4600 |  |  | 1 | 0.418 | [6 empty] | NACA 46 | 4 | -5.1 | 0.51 | 0.085 | -12 | -9 | -0.9405 | 1 | 30 | 2 | 0.418 | 0.5225 | [18 empty] | 46
4700 |  |  | 2 | 0.5225 | [6 empty] | NACA 47 | 4 | -5.9 | 0.54 | 0.085 | -11 | -8 | -0.836 | 2 | 31 | 3 | 0.5225 | 0.627 | [18 empty] | 47
6200 |  |  | 3 | 0.627 | [6 empty] | NACA 62 | 5 | -5.4 | 0.55 | 0.09 | -10 | -7 | -0.7315 | 3 | 32 | 4 | 0.627 | 0.7315 | [18 empty] | 62 | 1.75@14 | naca rpt 460
6300 |  |  | 4 | 0.7315 | [6 empty] | NACA 63 | 5 | -5.7 | 0.47 | 0.09 | -9 | -6 | -0.627 | 4 | 33 | 5 | 0.7315 | 0.836 | [18 empty] | 63 | 1.65@12 | naca rpt 460
6400 |  |  | 5 | 0.836 | [6 empty] | NACA 64 | 5 | -6.2 | 0.45 | 0.09 | -8 | -5 | -0.5225 | 5 | 34 | 6 | 0.836 | 0.9405 | [18 empty] | 64 | 1.65@14 | naca rpt 460
6500 |  |  | 6 | 0.9405 | [6 empty] | NACA 65 | 5 | -6.8 | 0.45 | 0.09 | -7 | -4 | -0.418 | 6 | 35 | 7 | 0.9405 | 1.045 | [18 empty] | 65 | 1.75@16 | naca rpt 460
6600 |  |  | 7 | 1.045 | [6 empty] | NACA 66 | 5 | -7.7 | 0.4 | 0.09 | -6 | -3 | -0.3135 | 7 | 36 | 8 | 1.045 | 1.1495 | [18 empty] | 66 | 1.85@17 | naca rpt 460
6700 |  |  | 8 | 1.1495 | [6 empty] | NACA 67 | 5 | -8.9 | 0.3 | 0.09 | -5 | -2 | -0.209 | 8 | 37 | 9 | 1.1495 | 1.254 | [18 empty] | 67 | 1.95@19 | naca rpt 460
21000 |  |  | 9 | 1.254 | [6 empty] | NACA 210 | 6 | -0.6 | 0.1 | 0.0999 | -4 | -1 | -0.1045 | 9 | 38 | 10 | 1.254 | 1.3585 | [18 empty] | 210 | 1.67@15 | naca rpt 537
22000 |  |  | 10 | 1.3585 | [6 empty] | NACA 220 | 6 | -0.9 | 0.1 | 0.0999 | -3 | 0 | 0 | 10 | 39 | 11 | 1.3585 | 1.403 | [18 empty] | 220 | 1.66@16 | naca rpt 537
23000 |  |  | 11 | 1.403 | [6 empty] | NACA 230 | 6 | -1.1 | 0.1 | 0.0999 | -2 | 1 | 0.1045 | 11 | 40 | 12 | 1.403 | 1.3875 | [18 empty] | 230 | 1.67@16 | naca rpt 537
24000 |  |  | 12 | 1.3875 | [6 empty] | NACA 240 | 6 | -1.3 | 0.1 | 0.0999 | -1 | 2 | 0.209 | 12 | 41 | 13 | 1.3875 | 1.312 | [18 empty] | 240 | 1.65@16 | naca rpt 537
25000 |  |  | 13 | 1.312 | [6 empty] | NACA 250 | 6 | -1.5 | 0.1 | 0.0999 | 0 | 3 | 0.3135 | 13 | 42 | 14 | 1.312 | 1.1765 | [18 empty] | 250 | 1.61@15 | naca rpt 537
63-000 |  |  | 14 | 1.1765 | [6 empty] | NACA 63-0 | 7 | 0 | 0 | 0.1 | 1 | 4 | 0.418 | 14 | 43 | 15 | 1.1765 | 0.981 | [18 empty] | 410
63-200 |  |  | 15 | 0.981 | [6 empty] | NACA 63-2 | 8 | -1.1 | 0.2 | 0.1 | 2 | 5 | 0.5225 | 15 | 44 | 16 | 0.981 | 0.8765 | [18 empty] | 420
63-400 |  |  | 16 | 0.8765 |  | 0.06 | 0.1045 |  |  |  | NACA 63-4 | 9 | -2.9 | 0.4 | 0.09 | 3 | 6 | 0.627 | 16 | 45 | 17 | 0.8765 | 0.772 | [18 empty] | 430
64-000 |  |  | 17 | 0.772 |  | 1 | 13 | -10.351 |  |  | NACA 64-0 | 10 | 0 | 0 | 0.092 | 4 | 7 | 0.7315 | 17 | 46 | 18 | 0.772 | 0.6675 | [18 empty] | 440
64-200 |  |  | 18 | 0.6675 |  | 4 | 18 | -15.351 |  |  | NACA 64-2 | 11 | -1.1 | 0.2 | 0.092 | 5 | 8 | 0.836 | 18 | 47 | 19 | 0.6675 | 0.563 | [18 empty] | 450
64-400 |  |  | 19 | 0.563 | [6 empty] | NACA 64-4 | 12 | -2.9 | 0.4 | 0.09 | 6 | 9 | 0.9405 | 19 | 48 | 20 | 0.563 | 0.4585 | [18 empty] | 63-2 | 1.6@15 | naca rpt 824
65-000 |  |  | 20 | 0.4585 | [6 empty] | NACA 65-0 | 13 | 0 | 0 | 0.092 | 7 | 10 | 1.045 | 20 | 49 | 21 | 0.4585 | 0.354 | [18 empty] | 63-4 | 1.7@16 | naca rpt 824
65-200 | [10 empty] | NACA 65-2 | 14 | -1.1 | 0.2 | 0.092 | 8 | 11 | 1.1495 | [23 empty] | 64-2 | 1.55@16 | naca rpt 824
65-400 | [10 empty] | NACA 65-4 | 15 | -2.9 | 0.4 | 0.087 | 9 | 12 | 1.254 | -1 | 28 | 0 | 0.209 | 0.3135 | < aoa @ cd min | [17 empty] | 64-4 | 1.62@16 | naca rpt 824
66-000 | [10 empty] | NACA 66-0 | 16 | 0 | 0 | 0.09 | 10 | 13 | 1.3585 | [23 empty] | 65-2 | 1.55@16 | naca rpt 824
66-200 |  |  |  |  | aoa @ cl=0 | cl_max |  | aoa @ cl_max | cl_opt |  | NACA 66-2 | 17 | -1.1 | 0.2 | 0.09 | 11 | 14 | 1.403 | [23 empty] | 65-4 | 1.6@16 | naca rpt 824
66-400 |  |  |  | NACA 64-015 | 0 | 1.4271 |  | 15 | 0 |  | NACA 66-4 | 18 | -2.9 | 0.4 | 0.081 | 12 | 15 | 1.3875 | Series ID | Column | Row |  | slope | AoA | AoA | [16 empty] | 66-2 | 1.45@16 | naca rpt 824
Clark-Y |  |  |  | NACA 64-215 | -1.1 | 1.5664 |  | 16 | 0.2 |  | Clark-Y | 19 | -5 | 0.3 | 0.087 | 13 | 16 | 1.312 | 44 | 20 | 4 |  | 0.097 | 14.3866 | -11.351 | [16 empty] | 66-4 | 1.6@17 | naca rpt 824
Clark-YH | x |  |  | Average | -0.55 | 1.4968 |  | 15.5 | 0.1 |  | Clark-YH | 20 | -3 | 0.3 | 0.097 | 14 | 17 | 1.1765 | [23 empty] | Clark-Y | 1.53 @ 11 | naca rpt 502 rn 6
S3 | [10 empty] | S3 | 21 | -1.17 | 0.196 | 0.1 | 15 | 18 | 0.981 |  | 0 | 1000 | 2000 | 4000 | 6000 | 5 digit | 63-0xx | 63-2xx | 63-4xx | 64-0xx | 64-2xx | 64-4xx | 65-0xx | 65-2xx | 65-4xx | 66-0xx | 66-2xx | 66-4xx | Clark-Y | Clark-YH | S3 | K | Clark-Y | 1.42 @ 13 | naca rpt 352 rn 3.6
none | [10 empty] | none | 1 | 0 | 0 | 0.1 | 16 | 19 | 0.8765 | 8 | 1.33 | 1.365 | 1.4 | 1.56 | 1.66 | 1.6 | 1 | 1.3 | 1.5 | 1 | 1.2 | 1.4 | 1 | 1.2 | 1.4 | 0.9 | 1.05 | 1.3 | 1.342 | 1.233 | 1.187 | 1.5 | Clark-YH | 1.30 @ 12 | naca rpt 352 rn 3.6
none | [10 empty] | none | 1 | 0 | 0 | 0.1 | 17 | 20 | 0.772 | 10 | 1.5 | 1.53 | 1.56 | 1.657 | 1.75 | 1.701 | 1.2 | 1.5 | 1.68 | 1.25 | 1.42 | 1.579 | 1.15 | 1.35 | 1.55 | 1.1 | 1.28 | 1.45 | 1.511 | 1.395 | 1.4 | 1.5 | S3 | 1.465 @ 13 degrees
none | [10 empty] | none | 1 | 0 | 0 | 0.1 | 18 | 21 | 0.6675 | 12 | 1.53 | 1.565 | 1.6 | 1.7 | 1.76 | 1.75 | 1.4 | 1.64 | 1.77 | 1.42 | 1.58 | 1.7 | 1.3 | 1.5 | 1.61 | 1.24 | 1.45 | 1.56 | 1.53 | 1.42 | 1.53 | 1.5
none | [10 empty] | none | 1 | 0 | 0 | 0.1 | 19 | 22 | 0.563 | 14 | 1.5 | 1.535 | 1.57 | 1.65 | 1.72 | 1.733 | 1.48 | 1.6 | 1.69 | 1.44 | 1.58 | 1.65 | 1.4 | 1.55 | 1.6 | 1.33 | 1.5 | 1.62 | 1.51 | 1.407 | 1.58 | 1.5
[16 empty] | 20 | 23 | 0.4585 | 16 | 1.47 | 1.5 | 1.53 | 1.6 | 1.67 | 1.694 | 1.48 | 1.55 | 1.59 | 1.4 | 1.55 | 1.58 | 1.42 | 1.52 | 1.57 | 1.35 | 1.46 | 1.6 | 1.485 | 1.384 | 1.55 | 1.5
[16 empty] | 21 | 24 | 0.354 | 18 | 1.43 | 1.465 | 1.5 | 1.55 | 1.6 | 1.62 | 1.45 | 1.45 | 1.5 | 1.35 | 1.48 | 1.5 | 1.38 | 1.5 | 1.5 | 1.37 | 1.445 | 1.57 | 1.448 | 1.354 | 1.48 | 1.5
[16 empty] | 22 | 25 | 0.2495 | 20 | 1.38 | 1.4125 | 1.445 | 1.5 | 1.53 | 1.563 | 1.35 | 1.35 | 1.4 | 1.3 | 1.4 | 1.48 | 1.34 | 1.48 | 1.45 | 1.35 | 1.445 | 1.546 | 1.396 | 1.308 | 1.4 | 1.5
[16 empty] | 23 | 26 | 0.145 | 22 | 1.347 | 1.383 | 1.409 | 1.46 | 1.495 | 1.52 | 1.3 | 1.311 | 1.349 | 1.25 | 1.38 | 1.475 | 1.3 | 1.464 | 1.432 | 1.33 | 1.428 | 1.534 | 1.351 | 1.259 | 1.36 | 1.5
[16 empty] | 24 | 27 | 0.0405 | 24 | 1.329 | 1.37 | 1.4 | 1.44 | 1.473 | 1.503 | 1.2 | 1.287 | 1.316 | 1.2 | 1.36 | 1.469 | 1.26 | 1.452 | 1.422 | 1.31 | 1.411 | 1.521 | 1.311 | 1.213 | 1.328 | 1.5
[16 empty] | 25 | 28 | -0.064 | 26 | 1.306 | 1.363 | 1.392 | 1.434 | 1.464 | 1.492 | 1.1 | 1.257 | 1.296 | 1.15 | 1.351 | 1.468 | 1.22 | 1.444 | 1.411 | 1.29 | 1.398 | 1.515 | 1.273 | 1.169 | 1.306 | 1.5
[16 empty] | 26 | 29 | -0.1685
|  |  | Notes | [12 empty] | 27 | 30 | -0.273 | cl_max_0 | cl_max_1 | cl_max |  |  |  | CL_opt
| User Defined Airfoil Data | [17 empty] | 1.407 | 1.384 | 1.3955 |  |  |  | 0.3
Airfoil Name
AoA @ cl=0
cl_max
AoA @ cl_max
cl_opt
Enter "X" to Enable >>>
Copy
Copy

## Tip
Series | 2200 | Thickness | NACA 2209 |  | cl_max | AoA @ cl=0 |  | AoA @ clmax | AoA @ cd_min | cl_opt | Name | index cl_max | AoA_cl0 | CL_opt | slope |  |  |  | Low AoA | AoA Index | High AoA | Low CL | High CL
0 |  | 9 | AoA | CL | 1.4835 | -1.8 |  | 13 | 0.90815 | 0.3 | NACA 00 | 1 | 0 | 0 | 0.1
1200 |  |  | -15 | -1.1226 | 1.48 |  |  | 13.0148 |  |  | NACA 12 | 2 | -0.9 | 0.15 | 0.1 | -26.8 | -25 | 0.23927 | -15.8 | 12 | -14.8 | -1.0364 | -1.1442
1300 |  |  | -14 | -1.1825 | [6 empty] | NACA 13 | 2 | -0.9 | 0.14 | 0.1 | -25.8 | -24 | 0.12849 | -14.8 | 13 | -13.8 | -1.1442 | -1.1921
1400 |  |  | -13 | -1.1823 | [6 empty] | NACA 14 | 2 | -1 | 0.13 | 0.094 | -24.8 | -23 | 0.017715 | -13.8 | 14 | -12.8 | -1.1921 | -1.1799
1500 |  |  | -12 | -1.1222 | [6 empty] | NACA 15 | 2 | -1.1 | 0.13 | 0.094 | -23.8 | -22 | -0.093062 | -12.8 | 15 | -11.8 | -1.1799 | -1.1078
1600 |  |  | -11 | -1.0191 | [6 empty] | NACA 16 | 2 | -1.3 | 0.13 | 0.1 | -22.8 | -21 | -0.20384 | -11.8 | 16 | -10.8 | -1.1078 | -0.99699
1700 |  |  | -10 | -0.90837 | [6 empty] | NACA 17 | 2 | -1.5 | 0.13 | 0.1 | -21.8 | -20 | -0.31462 | -10.8 | 17 | -9.8 | -0.99699 | -0.88622
2200 | x |  | -9 | -0.79759 | [6 empty] | NACA 22 | 3 | -1.8 | 0.3 | 0.0999 | -20.8 | -19 | -0.42539 | -9.8 | 18 | -8.8 | -0.88622 | -0.77544
2300 |  |  | -8 | -0.68682 | [6 empty] | NACA 23 | 3 | -1.9 | 0.27 | 0.0999 | -19.8 | -18 | -0.53617 | -8.8 | 19 | -7.8 | -0.77544 | -0.66466
2400 |  |  | -7 | -0.57604 | [6 empty] | NACA 24 | 3 | -2.1 | 0.25 | 0.088 | -18.8 | -17 | -0.64695 | -7.8 | 20 | -6.8 | -0.66466 | -0.55388
2500 |  |  | -6 | -0.46526 | [6 empty] | NACA 25 | 3 | -2.3 | 0.23 | 0.088 | -17.8 | -16 | -0.75772 | -6.8 | 21 | -5.8 | -0.55388 | -0.44311
2600 |  |  | -5 | -0.35449 | [6 empty] | NACA 26 | 3 | -2.6 | 0.2 | 0.088 | -16.8 | -15 | -0.8685 | -5.8 | 22 | -4.8 | -0.44311 | -0.33233
2700 |  |  | -4 | -0.24371 | [6 empty] | NACA 27 | 3 | -3 | 0.2 | 0.088 | -15.8 | -14 | -1.0364 | -4.8 | 23 | -3.8 | -0.33233 | -0.22155
4200 |  |  | -3 | -0.13293 | [6 empty] | NACA 42 | 4 | -3.6 | 0.6 | 0.085 | -14.8 | -13 | -1.1442 | -3.8 | 24 | -2.8 | -0.22155 | -0.11078
4300 |  |  | -2 | -0.022155 | [6 empty] | NACA 43 | 4 | -3.8 | 0.54 | 0.085 | -13.8 | -12 | -1.1921 | -2.8 | 25 | -1.8 | -0.11078 | 0
4400 |  |  | -1 | 0.088622 | [6 empty] | NACA 44 | 4 | -4.1 | 0.51 | 0.0885 | -12.8 | -11 | -1.1799 | -1.8 | 26 | -0.8 | 0 | 0.11078
4500 |  |  | 0 | 0.1994 | [6 empty] | NACA 45 | 4 | -4.6 | 0.5 | 0.0885 | -11.8 | -10 | -1.1078 | -0.8 | 27 | 0.2 | 0.11078 | 0.22155
4600 |  |  | 1 | 0.31018 | [6 empty] | NACA 46 | 4 | -5.1 | 0.51 | 0.085 | -10.8 | -9 | -0.99699 | 0.2 | 28 | 1.2 | 0.22155 | 0.33233
4700 |  |  | 2 | 0.42095 | [6 empty] | NACA 47 | 4 | -5.9 | 0.54 | 0.085 | -9.8 | -8 | -0.88622 | 1.2 | 29 | 2.2 | 0.33233 | 0.44311
6200 |  |  | 3 | 0.53173 | [6 empty] | NACA 62 | 5 | -5.4 | 0.55 | 0.09 | -8.8 | -7 | -0.77544 | 2.2 | 30 | 3.2 | 0.44311 | 0.55388
6300 |  |  | 4 | 0.64251 | [6 empty] | NACA 63 | 5 | -5.7 | 0.47 | 0.09 | -7.8 | -6 | -0.66466 | 3.2 | 31 | 4.2 | 0.55388 | 0.66466
6400 |  |  | 5 | 0.75328 | [6 empty] | NACA 64 | 5 | -6.2 | 0.45 | 0.09 | -6.8 | -5 | -0.55388 | 4.2 | 32 | 5.2 | 0.66466 | 0.77544
6500 |  |  | 6 | 0.86406 | [6 empty] | NACA 65 | 5 | -6.8 | 0.45 | 0.09 | -5.8 | -4 | -0.44311 | 5.2 | 33 | 6.2 | 0.77544 | 0.88622
6600 |  |  | 7 | 0.97484 | [6 empty] | NACA 66 | 5 | -7.7 | 0.4 | 0.09 | -4.8 | -3 | -0.33233 | 6.2 | 34 | 7.2 | 0.88622 | 0.99699
6700 |  |  | 8 | 1.0856 | [6 empty] | NACA 67 | 5 | -8.9 | 0.3 | 0.09 | -3.8 | -2 | -0.22155 | 7.2 | 35 | 8.2 | 0.99699 | 1.1078
21000 |  |  | 9 | 1.1964 | [6 empty] | NACA 210 | 6 | -0.6 | 0.1 | 0.0999 | -2.8 | -1 | -0.11078 | 8.2 | 36 | 9.2 | 1.1078 | 1.2185
22000 |  |  | 10 | 1.3072 | [6 empty] | NACA 220 | 6 | -0.9 | 0.1 | 0.0999 | -1.8 | 0 | 0 | 9.2 | 37 | 10.2 | 1.2185 | 1.3293
23000 |  |  | 11 | 1.4179 | [6 empty] | NACA 230 | 6 | -1.1 | 0.1 | 0.0999 | -0.8 | 1 | 0.11078 | 10.2 | 38 | 11.2 | 1.3293 | 1.4401
24000 |  |  | 12 | 1.4807 | [6 empty] | NACA 240 | 6 | -1.3 | 0.1 | 0.0999 | 0.2 | 2 | 0.22155 | 11.2 | 39 | 12.2 | 1.4401 | 1.4909
25000 |  |  | 13 | 1.4835 | [6 empty] | NACA 250 | 6 | -1.5 | 0.1 | 0.0999 | 1.2 | 3 | 0.33233 | 12.2 | 40 | 13.2 | 1.4909 | 1.4817
63-000 |  |  | 14 | 1.4263 | [6 empty] | NACA 63-0 | 7 | 0 | 0 | 0.1 | 2.2 | 4 | 0.44311 | 13.2 | 41 | 14.2 | 1.4817 | 1.4124
63-200 |  |  | 15 | 1.3091 | [6 empty] | NACA 63-2 | 8 | -1.1 | 0.2 | 0.1 | 3.2 | 5 | 0.55388 | 14.2 | 42 | 15.2 | 1.4124 | 1.2832
63-400 |  |  | 16 | 1.1318 |  | 0.06 | 0.11078 |  |  |  | NACA 63-4 | 9 | -2.9 | 0.4 | 0.09 | 4.2 | 6 | 0.66466 | 15.2 | 43 | 16.2 | 1.2832 | 1.094
64-000 |  |  | 17 | 1.0054 |  | 1 | 13 | -10.3562 |  |  | NACA 64-0 | 10 | 0 | 0 | 0.092 | 5.2 | 7 | 0.77544 | 16.2 | 44 | 17.2 | 1.094 | 0.98321
64-200 |  |  | 18 | 0.89459 |  | 4 | 18 | -15.3562 |  |  | NACA 64-2 | 11 | -1.1 | 0.2 | 0.092 | 6.2 | 8 | 0.88622 | 17.2 | 45 | 18.2 | 0.98321 | 0.87243
64-400 |  |  | 19 | 0.78381 | [6 empty] | NACA 64-4 | 12 | -2.9 | 0.4 | 0.09 | 7.2 | 9 | 0.99699 | 18.2 | 46 | 19.2 | 0.87243 | 0.76165
65-000 |  |  | 20 | 0.67303 | [6 empty] | NACA 65-0 | 13 | 0 | 0 | 0.092 | 8.2 | 10 | 1.1078 | 19.2 | 47 | 20.2 | 0.76165 | 0.65088
65-200 | [10 empty] | NACA 65-2 | 14 | -1.1 | 0.2 | 0.092 | 9.2 | 11 | 1.2185
65-400 | [10 empty] | NACA 65-4 | 15 | -2.9 | 0.4 | 0.087 | 10.2 | 12 | 1.3293 | 0.2 | 28 | 1.2 | 0.22155 | 0.33233 | < aoa @ cd min
66-000 | [10 empty] | NACA 66-0 | 16 | 0 | 0 | 0.09 | 11.2 | 13 | 1.4401
66-200 |  |  |  |  | aoa @ cl=0 | cl_max |  | aoa @ cl_max | cl_opt |  | NACA 66-2 | 17 | -1.1 | 0.2 | 0.09 | 12.2 | 14 | 1.4909
66-400 |  |  |  | NACA 66-015 | 0 | 1.3508 |  | 14 | 0 |  | NACA 66-4 | 18 | -2.9 | 0.4 | 0.081 | 13.2 | 15 | 1.4817 | Series ID | Column | Row |  | slope | AoA | AoA
Clark-Y |  |  |  | NACA 66-215 | -1.1 | 1.4843 |  | 15 | 0.2 |  | Clark-Y | 19 | -5 | 0.3 | 0.087 | 14.2 | 16 | 1.4124 | 8 | 3 | 1 |  | 0.0999 | 14.8148 | -11.3562
Clark-YH |  |  |  | Average | -0.55 | 1.4176 |  | 14.5 | 0.1 |  | Clark-YH | 20 | -3 | 0.3 | 0.097 | 15.2 | 17 | 1.2832
S3 | [10 empty] | S3 | 21 | -1.17 | 0.196 | 0.1 | 16.2 | 18 | 1.094 |  | 0 | 1000 | 2000 | 4000 | 6000 | 5 digit | 63-0xx | 63-2xx | 63-4xx | 64-0xx | 64-2xx | 64-4xx | 65-0xx | 65-2xx | 65-4xx | 66-0xx | 66-2xx | 66-4xx | Clark-Y | Clark-YH | S3 | K
none | [10 empty] | none | 1 | 0 | 0 | 0.1 | 17.2 | 19 | 0.98321 | 8 | 1.33 | 1.365 | 1.4 | 1.56 | 1.66 | 1.6 | 1 | 1.3 | 1.5 | 1 | 1.2 | 1.4 | 1 | 1.2 | 1.4 | 0.9 | 1.05 | 1.3 | 1.342 | 1.233 | 1.187 | 1.5
none | [10 empty] | none | 1 | 0 | 0 | 0.1 | 18.2 | 20 | 0.87243 | 10 | 1.5 | 1.53 | 1.56 | 1.657 | 1.75 | 1.701 | 1.2 | 1.5 | 1.68 | 1.25 | 1.42 | 1.579 | 1.15 | 1.35 | 1.55 | 1.1 | 1.28 | 1.45 | 1.511 | 1.395 | 1.4 | 1.5
none | [10 empty] | none | 1 | 0 | 0 | 0.1 | 19.2 | 21 | 0.76165 | 12 | 1.53 | 1.565 | 1.6 | 1.7 | 1.76 | 1.75 | 1.4 | 1.64 | 1.77 | 1.42 | 1.58 | 1.7 | 1.3 | 1.5 | 1.61 | 1.24 | 1.45 | 1.56 | 1.53 | 1.42 | 1.53 | 1.5
none | [10 empty] | none | 1 | 0 | 0 | 0.1 | 20.2 | 22 | 0.65088 | 14 | 1.5 | 1.535 | 1.57 | 1.65 | 1.72 | 1.733 | 1.48 | 1.6 | 1.69 | 1.44 | 1.58 | 1.65 | 1.4 | 1.55 | 1.6 | 1.33 | 1.5 | 1.62 | 1.51 | 1.407 | 1.58 | 1.5
[16 empty] | 21.2 | 23 | 0.5401 | 16 | 1.47 | 1.5 | 1.53 | 1.6 | 1.67 | 1.694 | 1.48 | 1.55 | 1.59 | 1.4 | 1.55 | 1.58 | 1.42 | 1.52 | 1.57 | 1.35 | 1.46 | 1.6 | 1.485 | 1.384 | 1.55 | 1.5
[16 empty] | 22.2 | 24 | 0.42932 | 18 | 1.43 | 1.465 | 1.5 | 1.55 | 1.6 | 1.62 | 1.45 | 1.45 | 1.5 | 1.35 | 1.48 | 1.5 | 1.38 | 1.5 | 1.5 | 1.37 | 1.445 | 1.57 | 1.448 | 1.354 | 1.48 | 1.5
[16 empty] | 23.2 | 25 | 0.31855 | 20 | 1.38 | 1.4125 | 1.445 | 1.5 | 1.53 | 1.563 | 1.35 | 1.35 | 1.4 | 1.3 | 1.4 | 1.48 | 1.34 | 1.48 | 1.45 | 1.35 | 1.445 | 1.546 | 1.396 | 1.308 | 1.4 | 1.5
[16 empty] | 24.2 | 26 | 0.20777 | 22 | 1.347 | 1.383 | 1.409 | 1.46 | 1.495 | 1.52 | 1.3 | 1.311 | 1.349 | 1.25 | 1.38 | 1.475 | 1.3 | 1.464 | 1.432 | 1.33 | 1.428 | 1.534 | 1.351 | 1.259 | 1.36 | 1.5
[16 empty] | 25.2 | 27 | 0.096992 | 24 | 1.329 | 1.37 | 1.4 | 1.44 | 1.473 | 1.503 | 1.2 | 1.287 | 1.316 | 1.2 | 1.36 | 1.469 | 1.26 | 1.452 | 1.422 | 1.31 | 1.411 | 1.521 | 1.311 | 1.213 | 1.328 | 1.5
[16 empty] | 26.2 | 28 | -0.013785 | 26 | 1.306 | 1.363 | 1.392 | 1.434 | 1.464 | 1.492 | 1.1 | 1.257 | 1.296 | 1.15 | 1.351 | 1.468 | 1.22 | 1.444 | 1.411 | 1.29 | 1.398 | 1.515 | 1.273 | 1.169 | 1.306 | 1.5
[16 empty] | 27.2 | 29 | -0.12456
|  |  | Notes | [12 empty] | 28.2 | 30 | -0.23534 | cl_max_0 | cl_max_1 | cl_max |  |  |  | CL_opt
| User Defined Airfoil Data | [17 empty] | 1.4 | 1.56 | 1.48 |  |  |  | 0.3
| Airfoil Name | [18 empty] | Slat Inc | 0
AoA @ cl=0
cl_max
AoA @ cl_max
cl_opt
Enter "X" to Enable >>>
Copy
Copy

## Fields
Airfile Fields |  |  |  | 1US P-26B Peashooter |  |  |  |  | 0 | Piston Engine |  |  |  |  | V2.80.55
[5 empty] | Override Flag | Override Data | WorkBook Data
TEXT | 2 | 1US P-26B Peashooter¦714VFTS & William Tell© Competition Certified
TEXT | 3 | Weight: 2595 lbs¦Power: 550 hp¦8.0g Corner speed: 203 mph¦Max speed @ SL: 211 mph¦Max speed: 234 mph @ 7500 ft¦Climb rate: 2360 ft/min @ 115 mph¦Flight Model By: gregoryp¦7/28/26 02:28 PM¦Flight Model Workbook V2.80.55
Field 105 | 0x0 | INT32 | 0 | Aircraft Type - 0=Normal, 1=Helicopter, 2=Non-flyable
Field 310 | 0x0 | int8 | 0 | Engine Type - 0=Piston, 1=Jet, 2=Glider, 3=HeloTurbine, 4=Rocket, 5=TurboProp
Field 311 | 0x0 | int16 | 1 | Number Of Engines
Field 312 | 0x0 | fwgt | 6 | Fuel Weight per Gallon
Field 316 | 0x0 | mach | 0.52569 | Maximum Operating Mach (Mmo) | [5 empty] | Data Output to the Aircraft.cfg file
[10 empty] | empty_weight = | 2395 | From Weight Calc Sheet
Field 319 | 0x0 | int32 | 1 | Aural Stall Warning | [5 empty] | empty_weight_pitch_MOI = | 1454.8019 | From Dimensions Calc Sheet
[10 empty] | empty_weight_roll_MOI = | 1131.1329 | From Dimensions Calc Sheet
Field 320 | 0x18 | double | 0.55851 | Elevator Angle Up Limit (rad) | [5 empty] | empty_weight_yaw_MOI = | 2362.2618 | From Dimensions Calc Sheet
Field 320 | 0x20 | double | 0.36652 | Elevator Angle Down Limit (rad)
Field 320 | 0x28 | double | 0.47124 | Aileron Angle Up Limit (rad)
Field 320 | 0x30 | double | 0.20944 | Aileron Angle Down Limit (rad)
Field 320 | 0x38 | double | 0.5236 | Rudder Angle Limit (rad)
Field 320 | 0x40 | double | 0.31416 | Elevator Trim Angle Limit (rad)
Field 320 | 0x48 | int32 | 1 | Elevator Trim ON
Field 320 | 0x7c | double | 0.7854 | Flap Angle Limit (rad)
Field 320 | 0x84 | double | 0 | Spoiler Angle Limit (rad)
FIELD 0x318 | 0x0 | INT32 | 1 | Flaps Available |  |  | 1
FIELD 0x324 | 0x0 | INT32 | 1 | Pitot Heater Available |  |  | 1
FIELD 0x327 | 0x0 | INT32 | 0 | Spoiler Available |  |  | 0
FIELD 0x328 | 0x0 | INT32 | 1 | Taildragger |  |  | 1
FIELD 0x332 | 0x0 | INT32 | 1 | Wheel Brakes Available |  |  | 1
FIELD 0x516 | 0x0 | DOUBLE | -0.03 | Aileron Trim Factor (neg) Use 0.0 for no Trim, Typical values: -0.05 to -0.1 |  |  | -0.03
FIELD 0x516 | 0x8 | DOUBLE | 0.03 | Rudder Trim Factor (pos) Typical values: 0.03 for CFS, 0.3 for FS2000 |  |  | 0.03
FIELD 0x523 | 0x0 | INT32 | 1 | Gear Power Source - 0=Electric, 1=Hydraulic, 2=Pneumatic, 3=Manual, 4=None |  |  | 1
FIELD 0x524 | 0x0 | INT32 | 1 | Flaps Power Source - 0=Electric, 1=Hydraulic, 2=Pneumatic, 3=Manual, 4=None |  |  | 1
Field 1001 | 0x0 | int32 | 1131 | Moment of Inertia - Roll
Field 1001 | 0x4 | int32 | 1455 | Moment of Inertia - Pitch
Field 1001 | 0x8 | int32 | 2362 | Moment of Inertia - Yaw
Field 1001 | 0xC | int32 | 0 | Empty Weight Coupled Moment of Inertia
Field 1101 | 0x0 | int16 | 6968 | <00h> Airframe Type
Field 1101 | 0x2 | int16 | 77 | <02h> Stick Shaker Stall Speed
Field 1101 | 0x4 | aspd | 352 | <04h> Vmo - Overspeed warning (kts)
Field 1101 | 0x8 | int16 | 0 | <08h> Gauge Airspeed Indicator Base (kts) | [6 empty] | P-26B Peashooter
Field 1101 | 0x0A | int16 | 32767 | <0Ah> IAS Weighting Factor | [6 empty] | V2.80.55
Field 1101 | 0x0C | double | 5 | <0Ch> Flaps Cycle Time (sec.) |  |  | 5 |  |  | RealityX |  | Safety Margin Multipliers
Field 1101 | 0x14 | double | 0 | <14h> Spoiler Cycle Time (sec.) |  |  | 0 |  |  | AIRFRAME
Field 1101 | 0x1C | int32 | 2395 | <1Ch> Basic Weight | [5 empty] | gmax | 8.16 | 1.02
Field 1101 | 0x20 | ang16 | 15.0024 | <20h> Stall Warning AoA |  |  | 1 | degrees stall warning |  | gmin | -4.08 | 1.02
Field 1101 | 0x22 | int16 | 3392 | <22h> Unknown1 | [5 empty] | Vne - Airframe Fails | 408 | 1.02
Field 1101 | 0x24 | int16 | 3 | <24h> Unknown2 | [5 empty] | ENGINE
Field 1101 | 0x26 | int16 | 21000 | <26h> Max Braking Strength (32767=1.0) |  |  | 21000 |  |  | CHT deg F | 508
Field 1101 | 0x28 | int16 | 7488 | <28h> Positive G Limit (936=1.0) | [5 empty] | ROT deg F | 284
Field 1101 | 0x2A | int16 | -3744 | <2Ah> Negative G Limit (936=1.0) | [5 empty] | OilTemp deg F | 300
Field 1101 | 0x2C | int16 | 7488 | <2Ch> Positive G Limit w/ flaps (936=1.0) | [5 empty] | FaultCount | 5
Field 1101 | 0x2E | int16 | -2808 | <2Eh> Negative G limit w/ flaps (936=1.0) | [5 empty] | FaultTime | 2
Field 1101 | 0x30 | int16 | 96 | <30h> Zero Lift Drag (Cd0) | [5 empty] | BRAKE
Field 1101 | 0x32 | int16 | 318 | <32h> Flaps Drag (Cd_df) |  |  | 318 |  |  | ActivationSpeed | 350
Field 1101 | 0x34 | int16 | 0 | <34h> Landing Gear Drag (Cdg) |  |  | 0 |  |  | ActivationPercent | 25
Field 1101 | 0x36 | int16 | 0 | <36h> Spoiler Drag (Cd_ds) |  |  | 0 |  |  | BreakSpeed | 400
Field 1101 | 0x50 | ang16 | -0.61052 | <50h> Fuselage AoA at Minimum Drag | [5 empty] | BreakPercent | 20
Field 1101 | 0x52 | int16 | 3107 | <52h> Lift due to AoA rate (CL_adot) | [5 empty] | BreakPosition | 30 | Alternate Speed (knots) Overide
Field 1101 | 0x54 | int16 | 0 | <54h> Horiz Stab Fwd (NOP) | [5 empty] | COWL FLAPS
Field 1101 | 0x56 | int16 | -7126 | <56h> Lift due to pitch rate (CL_q) | [5 empty] | BreakSpeed | 176.3335
Field 1101 | 0x58 | int16 | -1 | <58h> Horiz Stab Aft (NOP)
Field 1101 | 0x5A | int16 | -150 | <5Ah> Lift - Elevator (CL_de)
Field 1101 | 0x5C | int16 | 1456 | <5Ch> Lift - Horizontal Stabilizer (CL_dh)
Field 1101 | 0x5E | double | 0.90825 | <5Eh> Lift - Flaps (CL_df) |  |  | 0.90825
Field 1101 | 0x66 | double | 0 | <66h> Lift - Spoilers (CL_ds) |  |  | 0
Field 1101 | 0x6E | int16 | 100 | <6Eh> Roll due to yaw rate (Cl_r) |  |  | 100
Field 1101 | 0x70 | int16 | -260 | <70h> Aileron Control Factor (Cl_da) |  |  | -260.4239
Field 1101 | 0x72 | int32 | 13 | <72h> Roll Caused by Rudder (Cl_dr) |  |  | 13
Field 1101 | 0x76 | int32 | -942 | <76h> Roll Damping Factor (Cl_p) |  |  | -942.08
Field 1101 | 0x7A | int32 | -29 | <7Ah> Dihedral Effect (Cl_beta) |  |  | -29
Field 1101 | 0x7E | double | 0 | <7Eh> Roll moment due to AoA rate? (Cl_?)
Field 1101 | 0x86 | int32 | 29 | <86h> Pitch Trim Moment Coeff at AoA=0 (Cmo) |  | 29 | 24 | 8 | Developers Note: These are the Max AoA and Corner Speed used to set the Pitch Trim and Elevator Control Factor. |  |  |  | 0.25 | = CoG
Field 1101 | 0x8A | int32 | 20000 | <8Ah> Pitch Moment - AoA Rate (Cm_adot) |  |  | 20000 | 16.0024 |  |  |  |  | 0.0017453 | = dCm/daoa
Field 1101 | 0x8E | int32 | -962 | <8Eh> Elevator Control Factor (Cm_de) |  | -962 | -942.4516 | 202.9224 |  |  |  |  | 0.072041 | = dCL/daoa
Field 1101 | 0x92 | int32 | 0 | <92h> Trim Pitch Moment - (Cm_dh) |  |  | 0 | [5 empty] | 0.024227 | = -dCm/daoa / dCl/daoa
Field 1101 | 0x96 | int32 | -12852 | <96h> Pitch Damping Factor (Cm_q) |  |  | -12852.2542 | [5 empty] | 0.17524 | = CL
Field 1101 | 0x9A | double | -0.008 | <9Ah> Prop Effect on Elevator (Cm_dp) |  |  | -0.008 | [5 empty] | -0.26817 | = AoA
Field 1101 | 0xA2 | double | -10 | <A2h> Elevator Pitch Response to Prop |  |  |  | 86 to 93 | Clean |  | Trim control est. |  | -0.00046805 | = Cm0
Field 1101 | 0xAA | double | -0.5 | <AAh> Trim control moment (Cm_dt) |  |  | -0.5 | 69 to 75 | Landing |  | -0.5 |  | -0.95856 | = 1101:86 Cm0
Field 1101 | 0xB2 | double | 0 | <B2h> Pitch Effect - Flaps (Cm_df) |  |  | 0 | [5 empty] | 0.27423 | = NP
Field 1101 | 0xBA | double | 0 | <BAh> Pitch Effect - Gear (Cmg) |  |  | 0
Field 1101 | 0xC2 | double | 0 | <C2h> Pitch Effect - Spoilers (Cm_ds) |  |  | 0
Field 1101 | 0xCA | int32 | 300 | <CAh> Weathervane Stability Factor (Cn_beta) |  |  | 300
Field 1101 | 0xCE | int16 | 0 | <CEh> Yawing moment due to the ailerons (Cn_da) - Adverse Yaw Drag |  |  | 0 | 19.2 | Developers Note: Fly at 87 mph and apply maximum rudder. Adjust G97 until the sideslip is approximately 19.2 degrees.
Field 1101 | 0xD0 | int32 | 235 | <D0h> Rudder Control Factor (Cn_dr) |  | 235 | 101 | <<<
Field 1101 | 0xD4 | double | 0.001 | <D4h> Prop Effect on Rudder (Cn_dp) |  |  | 0.001 | 87.12
Field 1101 | 0xDC | double | -5 | <DCh> Rudder Yaw Response to Prop
Field 1101 | 0xE4 | int32 | 32 | <E4h> Yawing moment due to rolling (Cn_p) - Adverse Yaw Lift |  |  | 32 |  |  | Cnp = CL/8 * pb/2V
Field 1101 | 0xE8 | int16 | -213 | <E8h> Yaw Damping Factor (Cn_r) |  |  | -212.5
Field 1101 | 0xEA | int16 | 13000 | <EAh> Side Force - Aileron (CY_da) |  |  | 13000
Field 1101 | 0xEC | int16 | 0 | <ECh> Zero
Field 1101 | 0xEE | int16 | -1808 | <EEh> Side Force - Sideslip Angle (CY_beta) |  |  | -1808.0844 |  |  | Cyb = -k * bl/S
Field 1101 | 0xF0 | int16 | -400 | <F0h> Side Force - Rudder (CY_dr) |  |  | -400
Field 1101 | 0xF2 | int32 | 87 | <F2h> Side Force - Roll Rate (CY_p) |  |  | 87
Field 1101 | 0xF6 | int32 | 99 | <F6h> Side Force - Yaw Rate Skid (CY_r) |  |  | 99
Field 1204 | 0x0 | int32 | 150 | <00h> Main Wing Area (sq.feet)
Field 1204 | 0x4 | int32 | 336 | <04h> Main Wing Span (inches)
Field 1204 | 0x8 | int32 | 64 | <08h> Wing Chord (inches)
Field 1204 | 0x0E | ang16 | 1 | <0Eh> Angle of Incidence (deg)
Field 1204 | 0x10 | ang16 | 0 | <10h> Wing Twist (washout)
Field 1204 | 0x12 | int32 | 4434 | <12h> Planform Adjustment
Field 1205 | 0x10 | ang16 | 0 | <10h> Incidence |  |  | 0
Record: 0400 Ground Effects
Points: 11
0.054 | 1.25
0.1 | 1.16
0.2 | 1.0701
0.3 | 1.025
0.4 | 1
0.5 | 1
0.6 | 1
0.7 | 1
0.8 | 1
0.9 | 1
1 | 1
[7 empty] | 0.73598 |  | 0
Record: 0401 Wing Cl vs Mach Factor | [6 empty] | 0.019116 | 0 | 0.090909
Points: 17 | [6 empty] | Mach | MPH
0 | 1 | [5 empty] | 0 | 0 | 1
0.10514 | 1 | [5 empty] | 0.10514 | 80.0114 | 1
0.21028 | 1 | [5 empty] | 0.21028 | 160.0228 | 1
0.31542 | 1 | [5 empty] | 0.31542 | 240.0342 | 1
0.42056 | 1 | [5 empty] | 0.42056 | 320.0456 | 1
0.5257 | 1 | [5 empty] | 0.5257 | 400.057 | 1
0.54482 | 0.90909 | [5 empty] | 0.54482 | 414.6045 | 0.90909
0.56393 | 0.81818 | [5 empty] | 0.56393 | 429.152 | 0.81818
0.58305 | 0.72727 | [5 empty] | 0.58305 | 443.6996 | 0.72727
0.60216 | 0.63636 | [5 empty] | 0.60216 | 458.2471 | 0.63636
0.62128 | 0.54545 | [5 empty] | 0.62128 | 472.7946 | 0.54545
0.6404 | 0.45455 | [5 empty] | 0.6404 | 487.3422 | 0.45455
0.65951 | 0.36364 | [5 empty] | 0.65951 | 501.8897 | 0.36364
0.67863 | 0.27273 | [5 empty] | 0.67863 | 516.4372 | 0.27273
0.69775 | 0.18182 | [5 empty] | 0.69775 | 530.9847 | 0.18182
0.71686 | 0.090909 | [5 empty] | 0.71686 | 545.5323 | 0.090909
0.73598 | 0 | [5 empty] | 0.73598 | 560.0798 | 0
Record: 0420 Mach Elevator Effect Table |  |  |  | Set flag to override default data >
Points: 17 | [7 empty] | mph@SL | Example | (CFS2 P-38F)
0 |  |  |  | Effect of value 100% at this mach number > | 0 |  | 0 | 0 | 0
0 |  |  |  |  | 0.2 |  | 0 | 152 | 0
400 |  |  |  |  | 0.4 |  | 400 | 304 | 400
700 |  |  |  |  | 0.6 |  | 700 | 456 | 700
990 |  |  |  |  | 0.8 |  | 990 | 608 | 990
1000 |  |  |  |  | 1 |  | 1000 | 760 | 1000
1000 |  |  |  |  | 1.2 |  | 1000 |  | 0
1000 |  |  |  |  | 1.4 |  | 1000 |  | 0
1000 |  |  |  |  | 1.6 |  | 1000 |  | 0
1000 |  |  |  |  | 1.8 |  | 1000 |  | 0
1000 |  |  |  |  | 2 |  | 1000 |  | 0
1000 |  |  |  |  | 2.2 |  | 1000 |  | 0
1000 |  |  |  |  | 2.4 |  | 1000 |  | 0
1000 |  |  |  |  | 2.6 |  | 1000 |  | 0
1000 |  |  |  |  | 2.8 |  | 1000 |  | 0
1000 |  |  |  |  | 3 |  | 1000 |  | 0
1000 |  |  |  |  | 3.2 |  | 1000 |  | 0
Record: 0430 Mach Drag Effect Table |  |  |  | Set flag to override default data >
Points: 17 | [7 empty] | mph@SL
0 |  |  |  | Effect of value 100% at this mach number > | 0 |  | 0 | 0
0 |  |  |  |  | 0.2 |  | 0 | 152
0 |  |  |  |  | 0.4 |  | 0 | 304
0 |  |  |  |  | 0.6 |  | 0 | 456
20 |  |  |  |  | 0.8 |  | 20 | 608
40 |  |  |  |  | 1 |  | 40 | 760
60 |  |  |  |  | 1.2 |  | 60 | 912
60 |  |  |  |  | 1.4 |  | 60 | 1064
60 |  |  |  |  | 1.6 |  | 60 | 1216
60 |  |  |  |  | 1.8 |  | 60 | 1368
60 |  |  |  |  | 2 |  | 60 | 1520
60 |  |  |  |  | 2.2 |  | 60 | 1672
60 |  |  |  |  | 2.4 |  | 60 | 1824
60 |  |  |  |  | 2.6 |  | 60 | 1976
60 |  |  |  |  | 2.8 |  | 60 | 2128
60 |  |  |  |  | 3 |  | 60 | 2280
60 |  |  |  |  | 3.2 |  | 60 | 2432
Record: 0433 Mach Nose Tuck |  |  |  | Set flag to override default data > |  |  | -54 | 400 | mph
Points: 17 | [7 empty] | mph@SL
0 |  |  |  | Effect of value 100% at this mach number > | 0 |  | 0 | 0
-18 |  |  |  |  | 0.2 |  | -18 | 152
-36 |  |  |  |  | 0.4 |  | -36 | 304
0 |  |  |  |  | 0.6 |  | 0 | 456
50 |  |  |  |  | 0.8 |  | 50 | 608
50 |  |  |  |  | 1 |  | 50 | 760
50 |  |  |  |  | 1.2 |  | 50 | 912
50 |  |  |  |  | 1.4 |  | 50 | 1064
50 |  |  |  |  | 1.6 |  | 50 | 1216
50 |  |  |  |  | 1.8 |  | 50 | 1368
50 |  |  |  |  | 2 |  | 50 | 1520
50 |  |  |  |  | 2.2 |  | 50 | 1672
50 |  |  |  |  | 2.4 |  | 50 | 1824
50 |  |  |  |  | 2.6 |  | 50 | 1976
50 |  |  |  |  | 2.8 |  | 50 | 2128
50 |  |  |  |  | 3 |  | 50 | 2280
50 |  |  |  |  | 3.2 |  | 50 | 2432
Record: 0341 Elevators Effectivity Table |  |  |  | Set flag to override default data >
Points: 7 | [7 empty] | Default data
-1 | 1 | [5 empty] | 0.55851 | -1 | 1 | [6 empty] | -57.2958
-0.66 | 1 | [6 empty] | -0.66 | 1 | [6 empty] | -37.8152
-0.33 | 1 | [6 empty] | -0.33 | 1 | [6 empty] | -18.9076
0 | 1 | [6 empty] | 0 | 1 | [6 empty] | 0
0.33 | 1 | [6 empty] | 0.33 | 1 | [6 empty] | 18.9076
0.66 | 1 | [6 empty] | 0.66 | 1 | [6 empty] | 37.8152
1 | 1 | [6 empty] | 1 | 1 | [6 empty] | 57.2958
Record: 0342 Ailerons Effectivity Table |  |  |  | Set flag to override default data >
Points: 7 | [7 empty] | Default data
-1 | 1 | [5 empty] | 0.47124 | -1 | 1 | [6 empty] | -57.2958
-0.66 | 1 | [6 empty] | -0.66 | 1 | [6 empty] | -37.8152
-0.33 | 1 | [6 empty] | -0.33 | 1 | [6 empty] | -18.9076
0 | 1 | [6 empty] | 0 | 1 | [6 empty] | 0
0.33 | 1 | [6 empty] | 0.33 | 1 | [6 empty] | 18.9076
0.66 | 1 | [6 empty] | 0.66 | 1 | [6 empty] | 37.8152
1 | 1 | [6 empty] | 1 | 1 | [6 empty] | 57.2958
Record: 0343 Rudder Effectivity Table |  |  |  | Set flag to override default data >
Points: 7 | [7 empty] | Default data
-1 | 1 | [5 empty] | 0.5236 | -1 | 1 | [6 empty] | -57.2958
-0.66 | 1 | [6 empty] | -0.66 | 1 | [6 empty] | -37.8152
-0.33 | 1 | [6 empty] | -0.33 | 1 | [6 empty] | -18.9076
0 | 1 | [6 empty] | 0 | 1 | [6 empty] | 0
0.33 | 1 | [6 empty] | 0.33 | 1 | [6 empty] | 18.9076
0.66 | 1 | [6 empty] | 0.66 | 1 | [6 empty] | 37.8152
1 | 1 | [6 empty] | 1 | 1 | [6 empty] | 57.2958
Record: 0451 Cl_r - Roll due to yawing Modulation |  |  |  | Set flag to override default data >
Points: 9 | [7 empty] | Default data
-180 | 1 | [6 empty] | -180 | 1
-90 | 0.26666 | [6 empty] | -90 | 0.26666
-18.9992 | 0.26666 | [6 empty] | -18.9992 | 0.26666
-13.1095 | 0.6 | [6 empty] | -13.1095 | 0.6
0 | 1 | [6 empty] | 0 | 1
11.0416 | 0.6 | [6 empty] | 11.0416 | 0.6
16.0024 | 0.19999 | [6 empty] | 16.0024 | 0.19999
90 | 0.26666 | [6 empty] | 90 | 0.26666
180 | 1 | [6 empty] | 180 | 1
Record: 0456 Cl_p - Roll Damping Modulation |  |  |  | Set flag to override default data >
Points: 9 | [7 empty] | Default data
-180 | 1 | [6 empty] | -180 | 1
-90 | 0.6 | [6 empty] | -90 | 0.6
-18.9992 | 0.1625 | [6 empty] | -18.9992 | 0.1625
-13.1095 | 0.5 | [6 empty] | -13.1095 | 0.5
0 | 1 | [6 empty] | 0 | 1
11.0416 | 0.5 | [6 empty] | 11.0416 | 0.5
16.0024 | 0.1625 | [6 empty] | 16.0024 | 0.1625
90 | 0.6 | [6 empty] | 90 | 0.6
180 | 1 | [6 empty] | 180 | 1
Record: 0460 Cn_b - Weathervane Effect Modulation |  |  |  | Set flag to override default data >
Points: 9 | [7 empty] | Default data
-180 | 1 | [6 empty] | -180 | 1
-90 | 0.53333 | [6 empty] | -90 | 0.53333
-18.9992 | 0.26667 | [6 empty] | -18.9992 | 0.26667
-13.1095 | 0.5 | [6 empty] | -13.1095 | 0.5
0 | 1 | [6 empty] | 0 | 1
11.0416 | 0.5 | [6 empty] | 11.0416 | 0.5
16.0024 | 0.26667 | [6 empty] | 16.0024 | 0.26667
90 | 0.53333 | [6 empty] | 90 | 0.53333
180 | 1 | [6 empty] | 180 | 1
Record: 0464 Cn_r - Yaw Damping Modulation |  |  |  | Set flag to override default data >
Points: 9 | [7 empty] | Default data
-180 | 1 | [6 empty] | -180 | 1
-90 | 0.475 | [6 empty] | -90 | 0.475
-18.9992 | 0.25 | [6 empty] | -18.9992 | 0.25
-13.1095 | 0.475 | [6 empty] | -13.1095 | 0.475
0 | 1 | [6 empty] | 0 | 1
11.0416 | 0.475 | [6 empty] | 11.0416 | 0.475
16.0024 | 0.25 | [6 empty] | 16.0024 | 0.25
90 | 0.475 | [6 empty] | 90 | 0.475
180 | 1 | [6 empty] | 180 | 1
Record: 0536 Elevator Control |  |  |  | Set flag to override default data >
Points: 5
-20.5192 | 0.3 | [6 empty] | -20.5192 | 0.3
-17.0993 | 0.7 | [6 empty] | -17.0993 | 0.7
0 | 0.85 | [6 empty] | 0 | 0.85
14.4021 | 0.7 | [6 empty] | 14.4021 | 0.7
17.2825 | 0.3 | [6 empty] | 17.2825 | 0.3
Record: 0537 Roll Control |  |  |  | Set flag to override default data >
Points: 5
-18.9992 | 1 | [6 empty] | -18.9992 | 1
0 | 1 | [6 empty] | 0 | 1
14.3221 | 1 | [6 empty] | 14.3221 | 1
16.6424 | 1 | [6 empty] | 16.6424 | 1
27.6841 | 1 | [6 empty] | 27.6841 | 1
Record: 0538 Yaw Control |  |  |  | Set flag to override default data >
Points: 5
-18.9992 | 1 | [6 empty] | -18.9992 | 1
0 | 1 | [6 empty] | 0 | 1
5.5208 | 1 | [6 empty] | 5.5208 | 1
16.6424 | 1 | [6 empty] | 16.6424 | 1
27.6841 | 1 | [6 empty] | 27.6841 | 1
Record: 0539 Pitch Damping |  |  |  | Set flag to override default data >
Points: 5
-19.9492 | 1 | [6 empty] | -19.9492 | 1
-15.1994 | 0.98 | [6 empty] | -15.1994 | 0.98
0 | 0.75 | [6 empty] | 0 | 0.75
12.8019 | 0.98 | [6 empty] | 12.8019 | 0.98
16.8025 | 1 | [6 empty] | 16.8025 | 1
Record: 1535 Aileron Effectiveness vs AoA |  |  |  | Set flag to override default data >
Points: 5
-18.9992 | 0.4 | [6 empty] | -18.9992 | 0.4
0 | 1 | [6 empty] | 0 | 1
11.0416 | 0.5 | [6 empty] | 11.0416 | 0.5
16.0024 | 0.15625 | [6 empty] | 16.0024 | 0.15625
27.6841 | 0.075 | [6 empty] | 27.6841 | 0.075
Record: 1536 Rudder Effectiveness vs AoA |  |  |  | Set flag to override default data >
Points: 5
-18.9992 | 1 | [6 empty] | -18.9992 | 1
0 | 1 | [6 empty] | 0 | 1
14.3221 | 0.3 | [6 empty] | 14.3221 | 0.3
17.6826 | 0.1 | [6 empty] | 17.6826 | 0.1
27.6841 | 0.05 | [6 empty] | 27.6841 | 0.05
Record: 1538 Roll instability |  |  |  | Set flag to override default data >
Points: 7
-19.8974 | 0.0024 | [6 empty] | -19.8974 | 0.0024
-18.9992 | 0 | [6 empty] | -18.9992 | 0
-15.6744 | 0 | [6 empty] | -15.6744 | 0
11.0416 | 0 | [6 empty] | 11.0416 | 0
15.7029 | -0.0008 | [6 empty] | 15.7029 | -0.0008
16.9006 | 0.0024 | [6 empty] | 16.9006 | 0.0024
18.7227 | 0.00312 | [6 empty] | 18.7227 | 0.00312
Record: 1537 Yaw instability |  |  |  | Set flag to override default data >
Points: 7
-22.2291 | 0.00288 | [6 empty] | -22.2291 | 0.00288
-20.0771 | 0.00288 | [6 empty] | -20.0771 | 0.00288
-18.9992 | 0 | [6 empty] | -18.9992 | 0
11.0416 | 0 | [6 empty] | 11.0416 | 0
15.7029 | -0.0008 | [6 empty] | 15.7029 | -0.0008
17.0802 | 0.00288 | [6 empty] | 17.0802 | 0.00288
18.7227 | 0.002736 | [6 empty] | 18.7227 | 0.002736
Record: 0517 Elevator Control Factor vs Q |  |  |  | Set flag to override default data >
Points: 5
0 | 0.35355 | [6 empty] | 0 | 0.35355
105.3185 | 1 | [6 empty] | 105.3185 | 1
142.5888 | 0.5789 | [6 empty] | 142.5888 | 0.5789
254.6465 | 0.32415 | [6 empty] | 254.6465 | 0.32415
495.1651 | 0 | [6 empty] | 495.1651 | 0
Record: 0518 Aileron Control Factor vs Q |  |  |  | Set flag to override default data >
Points: 5
0 | 1 | [6 empty] | 0 | 1
50.7991 | 1 | [6 empty] | 50.7991 | 1
118.0061 | 0.81614 | [6 empty] | 118.0061 | 0.81614
295.9757 | 0.13136 | [6 empty] | 295.9757 | 0.13136
386.5805 | 0.044207 | [6 empty] | 386.5805 | 0.044207
Record: 0519 Rudder Control Factor vs Q |  |  |  | Set flag to override default data >
Points: 5 | [7 empty] | Default data
0 | 0.6 | [6 empty] | 0 | 0.6
21.0499 | 1 | [6 empty] | 21.0499 | 1
63.1842 | 0.32127 | [6 empty] | 63.1842 | 0.32127
105.3185 | 0.11238 | [6 empty] | 105.3185 | 0.11238
254.6465 | 0 | [6 empty] | 254.6465 | 0
Record: 1531 Flap Drag vs Position |  |  |  | Set flag to override default data >
Points: 3
0 | 0 | [6 empty] | 0 | 0
0.25 | 0.05 | [6 empty] | 0.25 | 0.05
1 | 1 | [6 empty] | 1 | 1
Record: 0540 Engine EGT | [6 empty] | Air | Water | Turbojet
FIELD 0x540 | 0x0 | DOUBLE | 1 | EGT Scale Factor |  |  | 1 | 1 | 1
FIELD 0x540 | 0x8 | DOUBLE | 2100 | *EGT Temp Limit (deg R) |  |  | 2100 | 1660 | 1285
FIELD 0x540 | 0x10 | DOUBLE | 0.7 | *EGT Rate of Change |  |  | 0.7 | 2 | 2
Record: 1199 Autopilot
FIELD 0x1199 | 0x0 | DOUBLE | 800 | *1 HDG Hold Roll Rate? |  |  | 800
FIELD 0x1199 | 0x8 | DOUBLE | 0 | *2 HDG Hold Gain? |  |  | 0
FIELD 0x1199 | 0x10 | DOUBLE | 0 | Unknown3 - HDG Rate FB? |  |  | 0
FIELD 0x1199 | 0x18 | DOUBLE | 1 | 4 HDG Rate FB? |  |  | 1
FIELD 0x1199 | 0x20 | DOUBLE | 30 | HDG Rate FB? |  |  | 30
FIELD 0x1199 | 0x28 | DOUBLE | 0 | Unknown6 |  |  | 0
FIELD 0x1199 | 0x30 | DOUBLE | 30 | Unknown7 |  |  | 30
FIELD 0x1199 | 0x38 | DOUBLE | 1.8 | *8 Aileron Time Constant? |  |  | 1.8
FIELD 0x1199 | 0x40 | DOUBLE | 0 | Unknown9 |  |  | 0
FIELD 0x1199 | 0x48 | DOUBLE | 0 | 10 ILS Rollout related? |  |  | 0
FIELD 0x1199 | 0x50 | DOUBLE | 1.5 | 11 HDG Rollout Angle Related (deg) |  |  | 1.5
FIELD 0x1199 | 0x58 | DOUBLE | 2 | Unknown12 |  |  | 2
FIELD 0x1199 | 0x60 | DOUBLE | 0 | Unknown13 |  |  | 0
FIELD 0x1199 | 0x68 | DOUBLE | 20 | *14 ALT Hold Gain?/Pitch Rate? |  |  | 20
FIELD 0x1199 | 0x70 | DOUBLE | 5e-05 | 15 ALT Hold Gain? |  |  | 5e-05
FIELD 0x1199 | 0x78 | DOUBLE | 0 | Unknown16 |  |  | 0
FIELD 0x1199 | 0x80 | DOUBLE | 0 | 17 ALT Rate FB? |  |  | 0
FIELD 0x1199 | 0x88 | DOUBLE | 0.0002 | 18 Vertical Speed Rate? |  |  | 0.0002
FIELD 0x1199 | 0x90 | DOUBLE | 1000 | Unknown19 |  |  | 1000
FIELD 0x1199 | 0x98 | DOUBLE | 0 | 20 AP Pitch Rate |  |  | 0
FIELD 0x1199 | 0xa0 | DOUBLE | 1000 | Unknown21 |  |  | 1000
FIELD 0x1199 | 0xa8 | DOUBLE | 40 | 22 ALT Rate FB? |  |  | 40
FIELD 0x1199 | 0xb0 | DOUBLE | 0 | Unknown23 |  |  | 0
FIELD 0x1199 | 0xb8 | DOUBLE | 0 | Unknown24 |  |  | 0
FIELD 0x1199 | 0xc0 | DOUBLE | 10 | Unknown25 |  |  | 10
FIELD 0x1199 | 0xc8 | DOUBLE | 10 | Unknown26 |  |  | 10
FIELD 0x1199 | 0xd0 | DOUBLE | 0 | 27 ALT Hold Tolerance? |  |  | 0
FIELD 0x1199 | 0xd8 | DOUBLE | 10 | Unknown28 |  |  | 10
FIELD 0x1199 | 0xe0 | DOUBLE | 14 | 29 NAV Lock Gain |  |  | 14
FIELD 0x1199 | 0xe8 | DOUBLE | 0.1 | 30 NAV Rate FB? |  |  | 0.1
FIELD 0x1199 | 0xf0 | DOUBLE | 0 | Unknown31 |  |  | 0
FIELD 0x1199 | 0xf8 | DOUBLE | 0.4 | 32 ILS Lock Gain |  |  | 0.4
FIELD 0x1199 | 0x100 | DOUBLE | 5 | 33 ILS Rate Lt? |  |  | 5
FIELD 0x1199 | 0x108 | DOUBLE | 0 | Unknown34 |  |  | 0
FIELD 0x1199 | 0x110 | DOUBLE | 2 | *35 ILS Rate FB? |  |  | 2
FIELD 0x1199 | 0x118 | DOUBLE | 0 | Set6 CS Prop? |  |  | 0
FIELD 0x1199 | 0x120 | DOUBLE | 0 | Unknown37 |  |  | 0
FIELD 0x1199 | 0x128 | DOUBLE | 0 | Unknown38 |  |  | 0
FIELD 0x1199 | 0x130 | DOUBLE | 0 | Unknown39 |  |  | 0
FIELD 0x1199 | 0x138 | DOUBLE | 0 | Unknown40 |  |  | 0
FIELD 0x1199 | 0x140 | DOUBLE | 0 | Unknown41 |  |  | 0
FIELD 0x1199 | 0x148 | DOUBLE | 0 | Unknown42 |  |  | 0
FIELD 0x1199 | 0x150 | DOUBLE | 3.9 | 43 GS Lock Gain/Offset |  |  | 3.9
FIELD 0x1199 | 0x158 | DOUBLE | 0 | GS Rate Lt? |  |  | 0
FIELD 0x1199 | 0x160 | DOUBLE | 0.5 | Unknown45 |  |  | 0.5
FIELD 0x1199 | 0x168 | DOUBLE | 0 | 46 GS Rate FB |  |  | 0
FIELD 0x1199 | 0x170 | DOUBLE | 0.7 | Unknown47 |  |  | 0.7
FIELD 0x1199 | 0x178 | DOUBLE | 0.35 | 48 Landing smoothness |  |  | 0.35
FIELD 0x1199 | 0x180 | DOUBLE | 0.7 | Unknown49 |  |  | 0.7
FIELD 0x1199 | 0x188 | DOUBLE | 110 | *50 Pitch Rate FB? |  |  | 110
FIELD 0x1199 | 0x190 | DOUBLE | 0 | Unknown51 |  |  | 0
FIELD 0x1199 | 0x198 | DOUBLE | 0 | Unknown52 |  |  | 0
FIELD 0x1199 | 0x1a0 | DOUBLE | 0 | Unknown53 |  |  | 0
FIELD 0x1199 | 0x1a8 | DOUBLE | 0 | Unknown54 |  |  | 0
FIELD 0x1199 | 0x1b0 | DOUBLE | 0 | Unknown55 |  |  | 0
FIELD 0x1199 | 0x1b8 | DOUBLE | 200 | Unknown56 |  |  | 200
FIELD 0x1199 | 0x1c0 | DOUBLE | 30 | Set9 Unknown57 |  |  | 30
FIELD 0x1199 | 0x1c8 | DOUBLE | 0 | Unknown58 |  |  | 0
FIELD 0x1199 | 0x1d0 | DOUBLE | 0 | Unknown59 |  |  | 0
FIELD 0x1199 | 0x1d8 | DOUBLE | 0 | Unknown60 |  |  | 0
FIELD 0x1199 | 0x1e0 | DOUBLE | 40 | Unknown61 |  |  | 40
FIELD 0x1199 | 0x1e8 | DOUBLE | 0 | Unknown62 |  |  | 0
FIELD 0x1199 | 0x1f0 | DOUBLE | 40 | Unknown63 |  |  | 40
FIELD 0x1199 | 0x1f8 | DOUBLE | 0 | Set10 Unknown64 |  |  | 0
FIELD 0x1199 | 0x200 | DOUBLE | 0 | Unknown65 |  |  | 0
FIELD 0x1199 | 0x208 | DOUBLE | 0 | Unknown66 |  |  | 0
FIELD 0x1199 | 0x210 | DOUBLE | 0 | Unknown67 |  |  | 0
FIELD 0x1199 | 0x218 | DOUBLE | 0 | Unknown68 |  |  | 0
FIELD 0x1199 | 0x220 | DOUBLE | 0 | Unknown69 |  |  | 0
FIELD 0x1199 | 0x228 | DOUBLE | 0 | Unknown70 |  |  | 0
FIELD 0x1199 | 0x230 | DOUBLE | 0 | Set11 Unknown71 |  |  | 0
FIELD 0x1199 | 0x238 | DOUBLE | 0 | Unknown72 |  |  | 0
FIELD 0x1199 | 0x240 | DOUBLE | 0 | Unknown73 |  |  | 0
FIELD 0x1199 | 0x248 | DOUBLE | 0 | Unknown74 |  |  | 0
FIELD 0x1199 | 0x250 | DOUBLE | 0 | Unknown75 |  |  | 0
FIELD 0x1199 | 0x258 | DOUBLE | 0 | Unknown76 |  |  | 0
FIELD 0x1199 | 0x260 | DOUBLE | 0 | Unknown77 |  |  | 0
FIELD 0x1199 | 0x268 | DOUBLE | 700 | Set12 Unknown78 |  |  | 700
FIELD 0x1199 | 0x270 | DOUBLE | 0 | Unknown79 |  |  | 0
FIELD 0x1199 | 0x278 | DOUBLE | 0 | Unknown80 |  |  | 0
FIELD 0x1199 | 0x280 | DOUBLE | 0 | Unknown81 |  |  | 0
FIELD 0x1199 | 0x288 | DOUBLE | 0 | Unknown82 |  |  | 0
FIELD 0x1199 | 0x290 | DOUBLE | 0 | Unknown83 |  |  | 0
FIELD 0x1199 | 0x298 | DOUBLE | 0 | Unknown84 |  |  | 0
FIELD 0x1199 | 0x2a0 | DOUBLE | 0.35 | 85 SPD Hold Gain |  |  | 0.35
FIELD 0x1199 | 0x2a8 | DOUBLE | 0.002 | 86 SPD Hold Rate Lt? |  |  | 0.002
FIELD 0x1199 | 0x2b0 | DOUBLE | 0 | 87 SPD Hold? |  |  | 0
FIELD 0x1199 | 0x2b8 | DOUBLE | 7 | *88 SPD Hold Rate FB |  |  | 7
FIELD 0x1199 | 0x2c0 | DOUBLE | 10 | 89 SPD Hold? |  |  | 10
FIELD 0x1199 | 0x2c8 | DOUBLE | 0 | 90 SPD Hold? |  |  | 0
FIELD 0x1199 | 0x2d0 | DOUBLE | 80 | 91 SPD Feed Forward |  |  | 80
FIELD 0x1199 | 0x2d8 | DOUBLE | 4.5e-05 | Set14 Unknown92 |  |  | 4.5e-05
FIELD 0x1199 | 0x2e0 | DOUBLE | 0 | Unknown93 |  |  | 0
FIELD 0x1199 | 0x2e8 | DOUBLE | 0 | Unknown94 |  |  | 0
FIELD 0x1199 | 0x2f0 | DOUBLE | 0.0002 | Unknown95 |  |  | 0.0002
FIELD 0x1199 | 0x2f8 | DOUBLE | 1000 | Unknown96 |  |  | 1000
FIELD 0x1199 | 0x300 | DOUBLE | 0 | Unknown97 |  |  | 0
FIELD 0x1199 | 0x308 | DOUBLE | 1000 | Unknown98 |  |  | 1000
FIELD 0x1199 | 0x310 | DOUBLE | 0 | *Set15 99 TOGA Throttle Rate? |  |  | 0
FIELD 0x1199 | 0x318 | DOUBLE | 0 | Unknown100 |  |  | 0
FIELD 0x1199 | 0x320 | DOUBLE | 0 | Unknown101 |  |  | 0
FIELD 0x1199 | 0x328 | DOUBLE | 0 | *102 TOGA Rate FB? |  |  | 0
FIELD 0x1199 | 0x330 | DOUBLE | 0 | Unknown103 |  |  | 0
FIELD 0x1199 | 0x338 | DOUBLE | 0 | Unknown104 |  |  | 0
FIELD 0x1199 | 0x340 | DOUBLE | 0 | Unknown105 |  |  | 0
FIELD 0x1199 | 0x348 | DOUBLE | 1 | *Set16 Unknown106 |  |  | 1
FIELD 0x1199 | 0x350 | DOUBLE | 0.025 | Unknown107 |  |  | 0.025
FIELD 0x1199 | 0x358 | DOUBLE | 0.09 | Unknown108 |  |  | 0.09
FIELD 0x1199 | 0x360 | DOUBLE | 30 | Unknown109 |  |  | 30
FIELD 0x1199 | 0x368 | DOUBLE | 1 | Unknown110 |  |  | 1
FIELD 0x1199 | 0x370 | DOUBLE | 0 | Unknown111 |  |  | 0
FIELD 0x1199 | 0x378 | DOUBLE | 25 | Unknown112 |  |  | 25
Record: 1203 Autopilot Limits
FIELD 0x1203 | 0x0 | DOUBLE | 40 | Bank Limit |  |  | 40
FIELD 0x1203 | 0x8 | DOUBLE | 10 | Bank Limit - Max Flaps |  |  | 10
FIELD 0x1203 | 0x10 | DOUBLE | 120 | Autoland Throttle cut Alt? |  |  | 120
FIELD 0x1203 | 0x18 | DOUBLE | 70 | Autoland Flare Alt? |  |  | 70
FIELD 0x1203 | 0x20 | ANG16 | 40 | Down Pitch Limit (pos) |  |  | 40
FIELD 0x1203 | 0x22 | ANG16 | -40 | Up Pitch Limit (neg) |  |  | -40
Record: 1512 Vacuum System
FIELD 0x1512 | 0x0 | INT32 | 0 | Independent Vacuum Pump |  |  | 0
FIELD 0x1512 | 0x4 | INT32 | 1 | Engine Driven Vacuum Pump |  |  | 1
FIELD 0x1512 | 0x8 | DOUBLE | 5.15 | Vacuum Max for Gauges |  |  | 5.15
FIELD 0x1512 | 0x10 | DOUBLE | 0.125 | Vacuum Rate of Change? |  |  | 0.125
FIELD 0x1512 | 0x18 | DOUBLE | 0.85 | Vacuum Increase due to RPM |  |  | 0.85
FIELD 0x1512 | 0x20 | DOUBLE | 4.05 | Vacuum at Idle |  |  | 4.05
FIELD 0x1512 | 0x28 | DOUBLE | 3.5 | Vacuum Min for Gauges |  |  | 3.5
FIELD 0x1512 | 0x30 | INT32 | 1 | Emergency Vacuum Pump |  |  | 1
FIELD 0x1512 | 0x34 | DOUBLE | 4.9 | Emergency Vacuum Suction |  |  | 4.9
Record: 1513 Unknown
FIELD 0x1513 | 0x0 | DOUBLE | 1 |  |  |  | 1
FIELD 0x1513 | 0x8 | DOUBLE | 0 |  |  |  | 0
Record: 1519 Unknown
FIELD 0x1519 | 0x0 | INT32 | 0 |  |  |  | 0 | Learjet=0, B737=0, B747=1 Concorde=0, Cesna172S=0, Baron=2, Cessna208B=2, Mooney=N/A, KingAir=2
Record: 1520 Fuel System
FIELD 0x1520 | 0x0 | INT32 | 1 | Fuel Injected |  |  | 1
FIELD 0x1520 | 0x4 | INT32 | 1 | Fuel Boost Pump |  |  | 1
Record: 0505 Piston Engine
Field 505 | 0x0 | double | 149.3333 | <00h> Displacement per Cylinder
Field 505 | 0x8 | double | 6 | <08h> Compression Ratio
Field 505 | 0x10 | int32 | 9 | <10h> Number of Cylinders
Field 505 | 0x14 | double | 2250 | <14h> Maximum Rated RPM
Field 505 | 0x1C | double | 550 | <1C0h> Maximum Rated Horse Power
Field 505 | 0x24 | int32 | 0 | <24h> Fuel Metering Type (0=Fuel Injected, 1=Gravity Carburetor, 2=Aerobatic Carburetor)
Field 505 | 0x28 | int32 | 0 | <28h> Engine Type (0=Air Cooled, 1=Liquid Cooled)
Field 505 | 0x2C | double | 0.1 | <2Ch> Starter Torque |  | 0.1 | 0.035
Field 505 | 0x34 | BOOL | 1 | <34h> Turbo/Supercharged | F=false |  | 1
Field 505 | 0x38 | double | 45 | <38h> Manifold Pressure Max (inches)
Field 505 | 0x40 | double | 12 | <40h> Minimum Manifold Pressure (inches) |  |  | 12
Field 505 | 0x48 | double | 2.0197 | <48h> Boost Gain |  |  | 2.0197
Field 505 | 0x50 | double | 7500 | <50h> Critical Altitude
Field 505 | 0x58 | int32 | 3 | <58h> Emergency Boost Type (0=None, 1=Water, 2=Methanol, 3=Supercharger)
Field 505 | 0x5C | double | 0.10682 | <5Ch> Emergency Power Boost Gain Increase |  |  | 0.10682
Field 505 | 0x64 | double | 2.38 | <64h> Emergency Power Manifold Pressure Increase (inches)
Field 505 | 0x6C | BOOL | 0 | <6Ch> Mixture control (1=Always AutoMixture) |  |  | 0
Field 505 | 0x70 | BOOL | 0 | <70h> 0 = magneto cutoff stops engine, 1 = use fuel cutoff to stop engine |  |  | 0
Record: 0506 Engine Throttle Effectivity Table
Points: 2
0 | 0.2
1 | 0.98
Record: 0507 Engine Torque vs Fuel/Air Mixture
Points: 6
0.055 | 0
0.06 | 0.98
0.067 | 1
0.083 | 0.99
0.1 | 0.95
0.13 | 0
Record: 0508 Engine Torque Factor vs RPM | [6 empty] | Piston Engine Calibration Data
Points: 5 | [6 empty] | 69200 | 550 | MIL hp
0 | 0.48066 | [6 empty] | 600 | WEP hp
500 | 0.48066 | [6 empty] | 1344 | cu in
1487.5 | 0.48066
2250 | 0.48066 |  |  |  | 0.48066 |  | 47.3804 | 45 | MIL MP
2475 | 0.48066 | [6 empty] | 47.3804 | WEP MP
Record: 0509 Engine Torque Loss Per Cylinder | [6 empty] | HP loss = Num_cylinders * Torque_Loss * RPM / (550 ft-lb/sec * 60 sec/min / 2pi)
Points: 4 | [6 empty] | HP loss | MIL | WEP
-500 | -21 | [5 empty] | 17.9931 | 102.5 | 112.75
500 | 21 | [5 empty] | 17.9931 | -5 | 0
2250 | 103.7968 |  |  |  | 103.7968 |  | 395.2066 | -1.2968 | 0
2475 | 112.75 |  |  |  | 112.75 |  | 478.2 | 400.2066 | 478.2
FIELD 0x330 | 0x0 | INT32 | 2 | Propeller Type - 1=Fixed, 2=Auto Adjust, 3=Manual Adjust
Record: 0510 Propeller Parameters
Field 510 | 0x0 | int32 | 0 | Propeller Type? 0=Constant Speed, 1=Fixed Pitch
Field 510 | 0x4 | double | 9.12 | <04h> Prop diameter (ft)
Field 510 | 0x0C | double | 7.2031 | <0Ch> Prop MoI |  |  | 7.2031
Field 510 | 0x14 | double | 65 | <14h> Prop Pitch Max |  |  | 65
Field 510 | 0x1C | double | 15 | <1Ch> Prop Pitch Min |  |  | 15
Field 510 | 0x24 | double | 787.5 | <24h> Governed RPM Min |  |  | 787.5
Field 510 | 0x2C | double | 0.01 | <2C> Prop Time Constant
Field 510 | 0x34 | double | 1.5 | <34h> Prop Gear Ratio
Field 510 | 0x3C | double | 20 | <3Ch> Fixed Pitch Blade Angle |  |  | 20
Field 510 | 0x44 | double | 80 | <44h> Minimum Speed for Normal Thrust Simulation (fps) |  |  | 54.5455 | mph
Record: 0513 Hydraulic/Engine Setup
FIELD 0x513 | 0x0 | INT32 | 1 | <00h> Unknown |  |  | 1
FIELD 0x513 | 0x4 | DOUBLE | 0.8 | <04h> Unknown |  |  | 0.8
FIELD 0x513 | 0xc | DOUBLE | 998 | <0C0h> Unknown |  |  | 998
FIELD 0x513 | 0x14 | DOUBLE | 0.01 | <14h> Unknown |  |  | 0.01
FIELD 0x513 | 0x1c | INT32 | 1 | <1Ch> Unknown |  |  | 1
FIELD 0x513 | 0x20 | INT32 | 2 | <20h> Unknown |  |  | 2
Record: 0514 Hydraulic Pressure vs RPM
Points: 5
0 | 0
500 | 86400 | [5 empty] | 86400
1400 | 115200 | [5 empty] | 115200
2000 | 140400 | [5 empty] | 140400
3000 | 147600 | [5 empty] | 147600
Record: 0541 Engine CHT
FIELD 0x541 | 0x0 | DOUBLE | 1 | CHT Scale Factor
FIELD 0x541 | 0x8 | DOUBLE | 0.65 | *CHT Cooling Factor |  |  | 0.65
FIELD 0x541 | 0x10 | DOUBLE | 1110 | *CHT Temp Limit (deg R) |  | 1110 | 1150
FIELD 0x541 | 0x18 | DOUBLE | 0.015 | *CHT Rate of Change |  |  | 0.015
Record: 0542 Engine Radiator Water Temperature
FIELD 0x542 | 0x0 | DOUBLE | 1 | Water Temp Scale Factor
FIELD 0x542 | 0x8 | DOUBLE | 0.05 | *Water Temp Cooling Factor |  |  | 0.05
FIELD 0x542 | 0x10 | DOUBLE | 750 | *Water Temp Limit (deg R) |  |  | 750
FIELD 0x542 | 0x18 | DOUBLE | 0.02 | *Water Temp Rate of Change |  |  | 0.02
Record: 0543 Engine Oil Temperature
FIELD 0x543 | 0x0 | DOUBLE | 1 | Oil Temp Scale Factor |  |  | 1
FIELD 0x543 | 0x8 | DOUBLE | 0.21 | *Oil Temp Cooling Factor |  |  | 0.21
FIELD 0x543 | 0x10 | DOUBLE | 700 | *Oil Temp Limit (deg R) |  |  | 700
FIELD 0x543 | 0x18 | DOUBLE | 0.03 | *Oil Temp Rate of Change |  |  | 0.03
Record: 0544 Engine Oil Pressure
FIELD 0x544 | 0x0 | DOUBLE | 1 | Oil Pressure Scale Factor |  |  | 1
FIELD 0x544 | 0x8 | DOUBLE | 8640 | Oil Pressure Limit * 144 (psi) |  |  | 8640
FIELD 0x544 | 0x10 | DOUBLE | 0.8 | *Oil Pressure Rate of Change |  |  | 0.8
Record: 0545 Engine Fuel Pressure
FIELD 0x545 | 0x0 | DOUBLE | 1 | Fuel Pressure Scale Factor |  |  | 1
FIELD 0x545 | 0x8 | DOUBLE | 5760 | *Fuel Pressure Limit * 144 (psi) |  |  | 5760
FIELD 0x545 | 0x10 | DOUBLE | 2 | *Fuel Pressure Rate of Change |  |  | 2
Record: 1509 Propeller Feathering
Field 1509 | 0x0 | INT32 | 0 | <00h> Prop Feather Available |  |  | F | T=True
Field 1509 | 0x4 | INT32 | 0 | <04h> AutoFeather Available |  |  | F | T=True
Field 1509 | 0x8 | DOUBLE | 70 | <08h> Unknown3 |  |  | 70
Field 1509 | 0x10 | DOUBLE | 88.5 | <10h> Prop Feathered Blade Angle |  |  | 88.5
Field 1509 | 0x18 | DOUBLE | 0.9 | <18h> Unknown5 |  |  | 0.9
Field 1509 | 0x20 | INT32 | 0 | <20h> Unknown6 |  |  | 0
Record: 1510 Propeller Synch Available
Field 1510 | 0x0 | INT32 | 0 | <00h> Propeller Synch Available |  |  | F | T=True
Record: 1511 Propeller Reversing
Field 1511 | 0x0 | INT32 | 0 | <00h> Prop Reverse Available |  |  | F | T=True
Field 1511 | 0x4 | DOUBLE | 1 | <04h> Idle Blade Angle |  |  | 1
Field 1511 | 0xC | DOUBLE | -14 | <0Ch> Reverse Blade Angle |  |  | -14
Record: 1518 Unknown
FIELD 0x1518 | 0x0 | INT32 | 1 |  |  |  | 1 | C172=0, Mooney=1, Baron=1, Cessna 208B=1 , KingAir=1
Delete | 0x600
Delete | 0x1501
Delete | 0x1502
Delete | 0x1503
Delete | 0x1504
Delete | 0x1505
Delete | 0x1506
Delete | 0x1507
Delete | 0x1516
Delete | 0x1517
Delete | 0x1521
Delete | 0x1522
Delete | 0x1523
Delete | 0x1524
Delete | 0x1526
Delete | 0x1532
Delete | 0x1533
Record: 0600 FS98 Jet Engine | [9 empty] | Turbine Engine
FIELD 0x600 | 0x0 | INT32 | 43 | Oil Pressure Factor |  |  | 43
FIELD 0x600 | 0x4 | INT32 | 102 | Oil Temp Factor (101.12 is 100%) |  |  | 102
FIELD 0x600 | 0x8 | INT32 | 210 | Oil Viscosity/Temp |  |  | 210
FIELD 0x600 | 0xc | ANG16 | 0.5 | Thrust Vector (deg) |  |  | 0.5
FIELD 0x600 | 0x10 | INT32 | 17906 | *Peak Efficiency Altitude(feet) |  |  | 17906
FIELD 0x600 | 0x14 | INT32 | 10000 | *EGT Warm-up Time |  |  | 10000
FIELD 0x600 | 0x18 | INT32 | 10000 | N1 Spool up time in msec due to Inertia |  |  | 10000
FIELD 0x600 | 0x1c | INT32 | 5000 | N2 Spool up time in msec due to Inertia |  |  | 5000
FIELD 0x600 | 0x20 | INT32 | 400 | *Fuel Consumption/TSFC |  |  | 400
FIELD 0x600 | 0x24 | INT32 | 5555 | Fuel Consumption Base |  |  | 5555
FIELD 0x600 | 0x28 | INT32 | 3440 | Turbine Temp Base |  |  | 3440
FIELD 0x600 | 0x2c | INT32 | 32768 | Thrust Factor (32768 is 100%) |  |  | 32768
FIELD 0x600 | 0x30 | INT32 | 3277 | Starter Speed RPM |  |  | 3277
FIELD 0x600 | 0x34 | INT32 | 7782 | Starter Cutout Speed RPM |  |  | 7782
FIELD 0x600 | 0x38 | INT32 | 9137 | *Speed Adjust RPM (for N1=100%) |  |  | 9137
FIELD 0x600 | 0x3c | INT32 | 32768 | *Best Efficiency RPM (32768 is 100%) |  |  | 32768
FIELD 0x600 | 0x40 | INT32 | 18287 | *Flameout Altitude (meters) |  |  | 18287
FIELD 0x600 | 0x44 | INT32 | 219.3855 | Thrust Maximum S.L. (pounds per engine) |  |  | 2999
FIELD 0x600 | 0x48 | INT32 | 256 | Turbine Temp Gauge Factor (256 is 100%) |  |  | 256
FIELD 0x600 | 0x4c | INT32 | 256 | Turbine Temp Gauge Scalar (256 is 100%) |  |  | 256
FIELD 0x600 | 0x50 | INT32 | 32767 | *Compressor Factor (32768 is 100% ?) |  |  | 32767
FIELD 0x600 | 0x54 | INT16 | 1347 | Unknown |  |  | 1347
Record: 1501 Turbine Engine
FIELD 0x1501 | 0x0 | DOUBLE | 2999 | Thrust - Static SL Reference (lbs)
FIELD 0x1501 | 0x8 | DOUBLE | 0.88649 | Intake Throat Area (sq. ft.)
FIELD 0x1501 | 0x10 | DOUBLE | 0.002 | Fuel Flow Gain - Sets spool up rate |  |  | 0.002
FIELD 0x1501 | 0x18 | DOUBLE | 11111 | Turbine N2 Max RPM Reference
FIELD 0x1501 | 0x20 | INT32 | 0 | Afterburner |  |  | 0
FIELD 0x1501 | 0x24 | DOUBLE | 1
FIELD 0x1501 | 0x2c | DOUBLE | 1
Record: 1502 Turbine CN1 vs CN2 and Mach No. | [8 empty] | 0
columns: 3 rows: 13 | [6 empty] | 1.002 |  | 107.214
0 | 0 | 0.39471 | [6 empty] | 9.7467
0 | 0 | 0 |  |  |  |  | 0 |  | 1.01
9.7467 | 7.8754 | 7.8911 |  |  |  |  | 0.808 |  | 0.8
19.4935 | 16.1445 | 16.1768 |  |  |  |  | 0.8282 |  | 0.82
29.2402 | 24.8074 | 24.857 |  |  |  |  | 0.8484 |  | 0.84
38.9869 | 33.864 | 33.9318 |  |  |  |  | 0.8686 |  | 0.86
48.7336 | 43.3145 | 43.4011 |  |  |  |  | 0.8888 |  | 0.88
58.4804 | 53.1587 | 53.265 |  |  |  |  | 0.909 |  | 0.9
68.2271 | 63.3966 | 63.5234 |  |  |  |  | 0.9292 |  | 0.92
77.9738 | 74.0283 | 74.1764 |  |  |  |  | 0.9494 |  | 0.94
87.7205 | 85.0538 | 85.2239 |  |  |  |  | 0.9696 |  | 0.96
97.4673 | 96.4731 | 96.6661 |  |  |  |  | 0.9898 |  | 0.98
107.214 | 108.2861 | 108.5027 |  |  |  |  | 1.01 |  | 1
Record: 1503 Turbine LoMach CN2 vs Throttle and Inverse Air Pressure Ratio
columns: 3 rows: 9 | [8 empty] | 97
0 | 1 | 10 | [6 empty] | 6.7143
0 | 50 | 60 |  |  |  |  | 50 |  |  | Zero throttle @ SL CN2 = | 50
0.143 | 56.7143 | 66.7143 | [7 empty] | Zero throttle @ SL CN1 = | 43.3145
0.286 | 63.4286 | 73.4286 | [7 empty] | 57.1% throttle @ SL CN1 = | 63.3966
0.429 | 70.1429 | 80.1429
0.571 | 76.8571 | 86.8571
0.714 | 83.5714 | 93.5714
0.857 | 90.2857 | 100.2857
1 | 97 | 107
Record: 1504 Turbine HiMach CN2 vs Throttle and Inverse Air Pressure Ratio
columns: 3 rows: 9 | [6 empty] | 1.002
0.39471 | 1 | 10
0 | 50.1 | 60.12
0.143 | 56.8277 | 66.8477
0.286 | 63.5554 | 73.5754
0.429 | 70.2831 | 80.3031
0.571 | 77.0109 | 87.0309
0.714 | 83.7386 | 93.7586
0.857 | 90.4663 | 100.4863
1 | 97.194 | 107.214
Record: 1505 Turbine Spool-up TC vs CN1 | [6 empty] | 1 |  |  | Adjust spool-up time
Points: 10 | [9 empty] | Values > 1 increase spool-up time
0 | 0 | [5 empty] | 0
0.00294 | 10 | [5 empty] | 0.00294
0.0118 | 30 | [5 empty] | 0.0118
0.02066 | 40 | [5 empty] | 0.02066
0.03397 | 50 | [5 empty] | 0.03397
0.05317 | 60 | [5 empty] | 0.05317
0.13391 | 80 | [5 empty] | 0.13391
0.25771 | 90 | [5 empty] | 0.25771
0.54 | 100 | [5 empty] | 0.54
0.68686 | 105 | [5 empty] | 0.68686
Record: 1506 Turbine Thrust Factor vs CN1 and Mach No. | [7 empty] | 1 | 0.9
columns: 3 rows: 21
0 | 0 | 0.39471
0 | 0 | 0
43.3145 | 0.05 | 0.045 |  |  |  |  | idle
63.3966 | 0.571 | 0.5139 |  |  |  |  | 57.1% throttle
95.8706 | 1 | 0.9 |  |  |  |  | sea level
95.999 | 1 | 0.9 |  |  |  |  | guard
96.061 | 1.0045 | 0.90405 |  |  |  |  | 0.1
96.123 | 1.009 | 0.9081 |  |  |  |  | 0.2
96.185 | 1.0135 | 0.91215 |  |  |  |  | 0.3
96.2469 | 1.018 | 0.9162 |  |  |  |  | 0.4
96.3089 | 1.0225 | 0.92025 |  |  |  |  | 0.5
96.3709 | 1.027 | 0.9243 |  |  |  |  | 0.6
96.4329 | 1.0315 | 0.92835 |  |  |  |  | 0.7
96.4948 | 1.036 | 0.9324 |  |  |  |  | 0.8
96.5568 | 1.0405 | 0.93645 |  |  |  |  | 0.9
96.6188 | 1.045 | 0.9405 |  |  |  |  | hi alt
96.812 | 1.045 | 0.9405 |  |  |  |  | 1 | guard
97.7854 | 0.58311 | 0.5248 |  |  |  |  | 0.4 | pull down
98.7588 | 0.35 | 0.315 |  |  |  |  | ceiling
99.7513 | 0.049 | 0.0441 |  |  |  |  | 0.4 | pull down
109.5027 | 0 | 0
Record: 1507 Turbine Ram Drag vs CN1 and Mach No.
columns: 3 rows: 9
0 | 0 | 0.39471
0 | 0 | 0
20 | 4.29 | 14.081
85 | 22 | 24
90 | 25 | 25
95 | 27 | 27
100 | 28 | 28
105 | 29 | 29
135 | 33 | 33
Record: 1516 Turbine AC Switch? - 1 for Concorde, not in 777
FIELD 0x1516 | 0x0 | INT32 | 0 | Turbine AC Switch? |  |  | 0
Record: 1517 Turbine AC Switch? - 1 for Concorde, not in 777
FIELD 0x1517 | 0x0 | INT32 | 0 | Turbine AC Switch? |  |  | 0
Record: 1521 Engine Reheat Available
FIELD 0x1521 | 0x0 | INT32 | 0 | Engine Reheat Available |  |  | 0
Record: 1522 Turbine AC Switches
FIELD 0x1522 | 0x0 | INT32 | 1 | Turbine AC Switch? |  |  | 1
FIELD 0x1522 | 0x4 | INT32 | 0 | Turbine AC Switch? |  |  | 0
Record: 1523 Variable Engine Intake Area
FIELD 0x1523 | 0x0 | INT32 | 0 | Variable Engine Intake Area |  |  | 0
Record: 1524 Turbine Reheat Thrust Factor vs Mach No. ==> Thrust Factor with Afterburner
Points: 6 | [8 empty] | Concorde
0 | 1 | [5 empty] | 1 |  | 1.28
0.3 | 1 | [5 empty] | 1 |  | 1.2
0.9 | 1 | [5 empty] | 1 |  | 1.2
1.3 | 1 | [5 empty] | 1 |  | 1.2
1.7 | 1 | [5 empty] | 1 |  | 1.1
2 | 1 | [5 empty] | 1 |  | 1.05
Record: 1526 Interstage Turbine Temperature (ITT) Calibration
FIELD 0x1526 | 0x0 | DOUBLE | 1 | ITT Scale Factor |  |  | 1
FIELD 0x1526 | 0x8 | DOUBLE | 2141 | ITT Limit (deg R) |  |  | 2141
FIELD 0x1526 | 0x10 | DOUBLE | 2 | ITT *Rate of Change |  |  | 2
Record: 1532 Exhaust Pressure Ratio (EPR) Calibration
FIELD 0x1532 | 0x0 | DOUBLE | 1 | EPR Scale Factor |  |  | 1
FIELD 0x1532 | 0x8 | DOUBLE | 1.4 | *EPR Limit |  |  | 1.4
FIELD 0x1532 | 0x10 | DOUBLE | 14 | EPR Rate of Change? |  |  | 14
Record: 1533 Flight Director Available?
FIELD 0x1533 | 0x0 | INT32 | 0 | Flight Director Available? |  |  | 0
Record: 0513 Hydraulic/Engine Setup?
FIELD 0x513 | 0x0 | INT32 | 2 | <00h> Unknown |  |  | 2
FIELD 0x513 | 0x4 | DOUBLE | 0.8 | <04h> Unknown |  |  | 0.8
FIELD 0x513 | 0xc | DOUBLE | 432000 | <0C0h> Unknown |  |  | 432000
FIELD 0x513 | 0x14 | DOUBLE | 0.01 | <14h> Unknown |  |  | 0.01
FIELD 0x513 | 0x1c | INT32 | 1 | <1Ch> Unknown |  |  | 1
FIELD 0x513 | 0x20 | INT32 | 2 | <20h> Unknown |  |  | 2
Record: 0514 Hydraulic Pressure vs RPM
Points: 5
0 | 0
4222.18 | 160000 | [5 empty] | 160000
9111.02 | 350000 | [5 empty] | 350000
10888.78 | 420000 | [5 empty] | 420000
11111 | 422000 | [5 empty] | 422000
Record: 0540 Engine EGT
FIELD 0x540 | 0x0 | DOUBLE | 1 | EGT Scale Factor |  |  | 1
FIELD 0x540 | 0x8 | DOUBLE | 1285 | *EGT Temp Limit (deg R) |  |  | 1285
FIELD 0x540 | 0x10 | DOUBLE | 2 | *EGT Rate of Change |  |  | 2
Record: 0543 Engine Oil Temperature
FIELD 0x543 | 0x0 | DOUBLE | 1 | Oil Temp Scale Factor |  |  | 1
FIELD 0x543 | 0x8 | DOUBLE | 0 | *Oil Temp Cooling Factor |  |  | 0
FIELD 0x543 | 0x10 | DOUBLE | 600 | *Oil Temp Limit (deg R) |  |  | 600
FIELD 0x543 | 0x18 | DOUBLE | 0.01 | *Oil Temp Rate of Change |  |  | 0.01
Record: 0544 Engine Oil Pressure
FIELD 0x544 | 0x0 | DOUBLE | 1 | Oil Pressure Scale Factor |  |  | 1
FIELD 0x544 | 0x8 | DOUBLE | 9500 | Oil Pressure Limit * 144 (psi) |  |  | 9500
FIELD 0x544 | 0x10 | DOUBLE | 0.8 | *Oil Pressure Rate of Change |  |  | 0.8
Record: 0545 Engine Fuel Pressure
FIELD 0x545 | 0x0 | DOUBLE | 1 | Fuel Pressure Scale Factor |  |  | 1
FIELD 0x545 | 0x8 | DOUBLE | 2376 | *Fuel Pressure Limit * 144 (psi) |  |  | 2376
FIELD 0x545 | 0x10 | DOUBLE | 2 | *Fuel Pressure Rate of Change |  |  | 2
delete | 0x330
delete | 0x505
delete | 0x506
delete | 0x507
delete | 0x508
delete | 0x509
delete | 0x510
delete | 0x511
delete | 0x512
delete | 0x541
delete | 0x542
delete | 0x1509
delete | 0x1510
delete | 0x1511
delete | 0x1518
Field 525 | 0x4 | DOUBLE | -4 | Fuel tank lateral offset (ft)
Field 525 | 0xc | DOUBLE | -2 | Fuel tank up/down offset (ft)
Field 525 | 0x14 | DOUBLE | 0 | Fuel tank forward/back offset (ft)
Field 525 | 0x1C | double | 21 | 525 Fuel Left Fuel Tank Amount
Field 526 | 0x4 | DOUBLE | 4 | Fuel tank lateral offset (ft)
Field 526 | 0xc | DOUBLE | -2 | Fuel tank up/down offset (ft)
Field 526 | 0x14 | DOUBLE | 0 | Fuel tank forward/back offset (ft)
Field 526 | 0x1C | double | 21 | 526 Fuel Right Fuel Tank Amount
Field 527 | 0x4 | DOUBLE | 0 | Fuel tank lateral offset (ft)
Field 527 | 0xc | DOUBLE | 0 | Fuel tank up/down offset (ft)
Field 527 | 0x14 | DOUBLE | 0 | Fuel tank forward/back offset (ft)
Field 527 | 0x1C | double | 0 | 527 Left Aux Tank Amount
Field 528 | 0x4 | DOUBLE | 0 | Fuel tank lateral offset (ft)
Field 528 | 0xc | DOUBLE | 0 | Fuel tank up/down offset (ft)
Field 528 | 0x14 | DOUBLE | 0 | Fuel tank forward/back offset (ft)
Field 528 | 0x1C | double | 0 | 528 Right Aux Tank Amount
Field 529 | 0x4 | DOUBLE | 0 | Fuel tank lateral offset (ft)
Field 529 | 0xc | DOUBLE | 0 | Fuel tank up/down offset (ft)
Field 529 | 0x14 | DOUBLE | 0 | Fuel tank forward/back offset (ft)
Field 529 | 0x1C | double | 0 | 529 Left Ballast Tank Amount
Field 530 | 0x4 | DOUBLE | 0 | Fuel tank lateral offset (ft)
Field 530 | 0xc | DOUBLE | 0 | Fuel tank up/down offset (ft)
Field 530 | 0x14 | DOUBLE | 0 | Fuel tank forward/back offset (ft)
Field 530 | 0x1C | double | 0 | 530 Right Ballast Tank Amount
Field 531 | 0x4 | DOUBLE | 0 | Fuel tank lateral offset (ft)
Field 531 | 0xc | DOUBLE | 0 | Fuel tank up/down offset (ft)
Field 531 | 0x14 | DOUBLE | 0 | Fuel tank forward/back offset (ft)
Field 531 | 0x1C | double | 0 | 531 Center Tank 1 Amount
Field 532 | 0x4 | DOUBLE | 0 | Fuel tank lateral offset (ft)
Field 532 | 0xc | DOUBLE | 0 | Fuel tank up/down offset (ft)
Field 532 | 0x14 | DOUBLE | 0 | Fuel tank forward/back offset (ft)
Field 532 | 0x1C | double | 0 | 532 Center Tank 2 Amount
Field 533 | 0x4 | DOUBLE | 0 | Fuel tank lateral offset (ft)
Field 533 | 0xc | DOUBLE | 0 | Fuel tank up/down offset (ft)
Field 533 | 0x14 | DOUBLE | 0 | Fuel tank forward/back offset (ft)
Field 533 | 0x1C | double | 0 | 533 Aux Tank 2 Amount
Field 534 | 0x4 | DOUBLE | 0 | Fuel tank lateral offset (ft)
Field 534 | 0xc | DOUBLE | 0 | Fuel tank up/down offset (ft)
Field 534 | 0x14 | DOUBLE | 0 | Fuel tank forward/back offset (ft)
Field 534 | 0x1C | double | 0 | 534 Left Drop Tank Amount
Field 535 | 0x4 | DOUBLE | 0 | Fuel tank lateral offset (ft)
Field 535 | 0xc | DOUBLE | 0 | Fuel tank up/down offset (ft)
Field 535 | 0x14 | DOUBLE | 0 | Fuel tank forward/back offset (ft)
Field 535 | 0x1C | double | 0 | 535 Right Drop Tank Amount
Delete | 0x500
Delete | 0x546
Delete | 0x1003
Delete | 0x1004
Delete | 0x1005
Record: 0320 Control Surfaces
FIELD 0x320 | 0x0 | DOUBLE | 14.7 | NOP - Elevator Area (sq ft) |  |  | 14.7
FIELD 0x320 | 0x8 | DOUBLE | 17.7 | NOP - Aileron Area (sq ft) |  |  | 17.7
FIELD 0x320 | 0x10 | DOUBLE | 7.9 | NOP - Rudder Area (sq ft) |  |  | 7.9
Record: 1205 Horizontal Stabilizer
FIELD 0x1205 | 0x0 | INT32 | 22 | <00h> NOP - Area (sq.feet) |  |  | 22
FIELD 0x1205 | 0x4 | INT32 | 134 | <04h> NOP - Span (inches) |  |  | 134
FIELD 0x1205 | 0x8 | INT32 | -156 | <08h> NOP - Position Fore+/Aft- of CoG (inches) |  |  | -156
FIELD 0x1205 | 0xc | INT32 | 6822 | <0Ch> NOP - Efficiency Factor (FS98) |  |  | 6822
Record: 1206 Vertical Stabilizer
FIELD 0x1206 | 0x0 | INT32 | 10 | <00h> NOP - Area (sq.feet) |  |  | 10
FIELD 0x1206 | 0x4 | INT32 | 50 | <04h> NOP - Height (inches) |  |  | 50
FIELD 0x1206 | 0x8 | INT32 | -156 | <08h> NOP - Position Fore+/Aft- of CoG (inches) |  |  | -156
FIELD 0x1206 | 0xc | INT32 | 5975 | <0Ch> NOP - Efficiency Factor |  |  | 5975
Write Updates.txt

## Jet
Turbojet Performance | [9 empty] | 1US P-26B Peashooter | [5 empty] | V2.80.55
Low Alt Air Density | Low Alt Units Conv | SL Mach | Mach 1 |  | High Alt | High Alt Air Density | High Alt Units Conv | High Alt Air Temp | in Hg | High Alt TAS | High Alt Mach |  | Service Ceiling | High Alt Air Density | High Alt Units Conv | Ceiling Temp |  | Max Mach | 1504 Hi-mach
0.002378 | 390.9807 | 0.27731 | 760.8916 |  | 7500 | 0.0019025 | 488.7002 | 32.3 | 22.735 | 234 | 0.31577 |  | 27400 | 0.00098052 | 948.2235 | -38.544 |  | 0.31577 | 0.39471
Intake Area |  | Specified | Sea-level |  | Idle | Idle
(sq ft) |  | Thrust | Vmax |  | Thrust Pct | Thrust
0.88649 |  | 2999 | 211 |  | 0.05 | 149.95 | [6 empty] | Test Weight | 2983 | lbs
| Adjust | Specified | Estimated |  | Adjust | Specified | Vmax | Mach speed |  | Static | thrust |  | Climb | Specified | Estimated | Estimated |  | Takeoff | Estimates
| Vmax hi-alt | Vmax hi-alt | Vmax hi-alt |  | Vmax ceiling | Altitude | at ceiling | at ceiling |  | CN1 | CN2 |  | Altitude | Climb | Climb | Speed |  | distance (ft) | time (sec)
| 1.045 | 234 | 385.2819 |  | 0.35 | 27400 | 164.8657 | 0.24046 |  | 95.8706 | 97 |  | 0 | 2360 | 2357.184 | 114.7902 |  | 305.7296 | 4.5565
0.995
[22 empty] | Altitude | Density | in. Hg | T (F) | m1 - tas | sigma | m1 - ias
[22 empty] | 0 | 0.002378 | 29.92 | 59 | 760.8916 | 1 | 760.8916
[22 empty] | 5000 | 0.002049 | 24.89 | 41.2 | 747.722 | 0.92825 | 694.0731
[22 empty] | 10000 | 0.001756 | 20.58 | 23.4 | 734.3163 | 0.85932 | 631.0147
[22 empty] | 15000 | 0.001496 | 16.88 | 5.5 | 720.5838 | 0.79316 | 571.537
[22 empty] | 20000 | 0.001267 | 13.75 | -12.3 | 706.6635 | 0.72993 | 515.8163
[22 empty] | 25000 | 0.001065 | 11.1 | -30 | 692.5439 | 0.66922 | 463.4642
[22 empty] | 30000 | 0.000889 | 8.88 | -47.8 | 678.0482 | 0.61143 | 414.5773
[22 empty] | 35000 | 0.000736 | 7.036 | -65.6 | 663.2357 | 0.55633 | 368.9783
[22 empty] | 40000 | 0.000582 | 5.541 | -69.7 | 659.7767 | 0.49472 | 326.4018
[22 empty] | 45000 | 0.000459 | 4.364 | -69.7 | 659.7767 | 0.43934 | 289.8661
[22 empty] | 50000 | 0.000361 | 3.436 | -69.7 | 659.7767 | 0.38963 | 257.066
[22 empty] | 55000 | 0.00026 | 3 | -69.7 | 659.7767 | 0.33066 | 218.1613
[22 empty] | 60000 | 0.00019 | 2.7 | -69.7 | 659.7767 | 0.28266 | 186.4953
0.05
Takeoff Thrust
[22 empty] | F0=T0-uW | 2849.841
[22 empty] | F1=T1-D1 | 2573.2635
[22 empty] | 90.9257 | mph
[13 empty] | 1.01 | CN1 | CN2 | index |  |  |  |  | a | b | c | d | power-series
[13 empty] | SL | 96.1652 | 97.0893 | 1 |  |  |  |  | 0.235 | 0.607 | 0 | 1 | thrust coefficients
|  |  |  | max spd | ceiling spd | [7 empty] | Hi alt | 96.6188 | 97.4599 | 4 |  |  |  |  | 0.6 | 0 | 1 | 0 | ram drag coefficients
|  |  | dmach/dalt | 0.012821 | 0.035707 | [7 empty] | Ceiling | 98.7588 | 99.1202 | 11
[13 empty] | max | 99.7513 | 99.9072 | 13 | [9 empty] | 1
[20 empty] | 1506 | Gross |  |  |  | Ram | Net | Per
altitude | in Hg | mach - fps | Throttle | mach | IAP |  |  |  | 1503 |  |  |  | 1504 | CN2 |  |  | CN1 |  |  | Coef | Thrust |  |  |  | Drag | Thrust | Engine |  | altitude | thrust | rho | mach | drag | mph
0 | 29.92 | 1115.9743 | 0.999 | 0.27731 | 1 | 7 | 96.953 | 106.953 | 96.953 | 8 | 97.147 | 107.167 | 97.147 | 97.0893 | 96.0302 | 96.2223 | 96.1652 | 1.0121 | 0.91086 | 0.94096 | 2967.8033 | 27.233 | 27.233 | 27.233 | 242.727 | 2725.0763 | 2725.0763 |  | 0 | 2725.0763 | 0.002378 | 0.27731 | 96.1151 | 389.6868
2500 | 27.405 | 1109.3895 | 0.999 | 0.29013 | 1.0918 | 7 | 96.953 | 106.953 | 97.055 | 8 | 97.147 | 107.167 | 97.2491 | 97.1977 | 96.1573 | 96.3496 | 96.2986 | 1.0218 | 0.91958 | 0.94665 | 2748.1499 | 27.2597 | 27.2597 | 27.2597 | 232.4225 | 2515.7274 | 2515.7274 |  | 2500 | 2515.7274 | 0.0022135 | 0.29013 | 96.1151 | 388.0827
5000 | 24.89 | 1096.659 | 0.999 | 0.30295 | 1.2021 | 7 | 96.953 | 106.953 | 97.1776 | 8 | 97.147 | 107.167 | 97.3719 | 97.3268 | 96.3085 | 96.5011 | 96.4563 | 1.0332 | 0.92988 | 0.9539 | 2527.9456 | 27.2913 | 27.2913 | 27.2913 | 219.091 | 2308.8546 | 2308.8546 |  | 5000 | 2308.8546 | 0.002049 | 0.30295 | 96.1151 | 386.42
7500 | 22.735 | 1089.9561 | 0.999 | 0.31577 | 1.316 | 7 | 96.953 | 106.953 | 97.3042 | 8 | 97.147 | 107.167 | 97.4988 | 97.4599 | 96.4644 | 96.6574 | 96.6188 | 1.045 | 0.9405 | 0.9614 | 2339.6657 | 27.3238 | 27.3238 | 27.3238 | 208.4993 | 2131.1664 | 2131.1664 |  | 7500 | 2131.1664 | 0.0019025 | 0.31577 | 96.1151 | 385.2819
10000 | 20.58 | 1076.9973 | 0.999 | 0.35148 | 1.4538 | 7 | 96.953 | 106.953 | 97.4573 | 8 | 97.147 | 107.167 | 97.6522 | 97.6309 | 96.6714 | 96.8647 | 96.8436 | 1.03 | 0.92703 | 0.93832 | 2100.4625 | 27.3687 | 27.3687 | 27.3687 | 210.727 | 1889.7356 | 1889.7356 |  | 10000 | 1889.7356 | 0.001756 | 0.35148 | 96.1151 | 377.6335
12500 | 18.73 | 1070.131 | 0.999 | 0.38718 | 1.5974 | 7 | 96.953 | 106.953 | 97.6169 | 8 | 97.147 | 107.167 | 97.8121 | 97.8084 | 96.8865 | 97.0803 | 97.0766 | 0.91945 | 0.82751 | 0.82926 | 1719.743 | 27.4153 | 27.4153 | 27.4153 | 213.3767 | 1506.3663 | 1506.3663 |  | 12500 | 1506.3663 | 0.001626 | 0.38718 | 96.1151 | 350.3783
15000 | 16.88 | 1056.8563 | 0.999 | 0.42289 | 1.7725 | 7 | 96.953 | 106.953 | 97.8114 | 8 | 97.147 | 107.167 | 98.007 | 98.021 | 97.1442 | 97.3385 | 97.3524 | 0.7886 | 0.70974 | 0.70411 | 1341.8134 | 27.4705 | 27.4705 | 27.4705 | 211.1572 | 1130.6562 | 1130.6562 |  | 15000 | 1130.6562 | 0.001496 | 0.42289 | 96.1151 | 316.4694
17500 | 15.315 | 1049.8961 | 0.999 | 0.4586 | 1.9536 | 7 | 96.953 | 106.953 | 98.0126 | 8 | 97.147 | 107.167 | 98.2087 | 98.2404 | 97.4101 | 97.605 | 97.6365 | 0.65378 | 0.5884 | 0.57782 | 1020.3328 | 27.5273 | 27.5273 | 27.5273 | 210.3425 | 809.9903 | 809.9903 |  | 17500 | 809.9903 | 0.0013815 | 0.4586 | 96.1151 | 278.7383
20000 | 13.75 | 1036.4398 | 0.999 | 0.49431 | 2.176 | 7 | 96.953 | 106.953 | 98.2597 | 8 | 97.147 | 107.167 | 98.4562 | 98.5058 | 97.7318 | 97.9273 | 97.9766 | 0.53732 | 0.48359 | 0.47003 | 762.2694 | 27.5953 | 27.5953 | 27.5953 | 205.0917 | 557.1777 | 557.1777 |  | 20000 | 557.1777 | 0.001267 | 0.49431 | 96.1151 | 241.402
22500 | 12.425 | 1029.38 | 0.999 | 0.53001 | 2.408 | 7 | 96.953 | 106.953 | 98.5175 | 8 | 97.147 | 107.167 | 98.7146 | 98.7821 | 98.0667 | 98.2628 | 98.3301 | 0.45267 | 0.40741 | 0.39189 | 588.3591 | 27.666 | 27.666 | 27.666 | 201.6551 | 386.704 | 386.704 |  | 22500 | 386.704 | 0.001166 | 0.53001 | 96.1151 | 209.6391
25000 | 11.1 | 1015.7311 | 0.999 | 0.56572 | 2.6955 | 7 | 96.953 | 106.953 | 98.8369 | 8 | 97.147 | 107.167 | 99.0346 | 99.1202 | 98.4765 | 98.6735 | 98.7588 | 0.35 | 0.315 | 0.29984 | 412.5963 | 27.7518 | 27.7518 | 27.7518 | 194.1496 | 218.4468 | 218.4468 |  | 25000 | 218.4468 | 0.001065 | 0.56572 | 96.1151 | 164.8657
27500 | 9.99 | 1008.4832 | 0.999 | 0.60143 | 2.995 | 7 | 96.953 | 106.953 | 99.1697 | 8 | 97.147 | 107.167 | 99.368 | 99.4719 | 98.9027 | 99.1005 | 99.2041 | 0.21493 | 0.19344 | 0.18218 | 231.8089 | 27.8408 | 27.8408 | 27.8408 | 188.9115 | 42.8974 | 42.8974 |  | 27500 | 42.8974 | 0.000977 | 0.60143 | 97.16 | 75.8669
30000 | 8.88 | 994.4707 | 0.999 | 0.63714 | 3.3694 | 7 | 96.953 | 106.953 | 99.5857 | 8 | 97.147 | 107.167 | 99.7849 | 99.9072 | 99.4303 | 99.6291 | 99.7513 | 0.049 | 0.0441 | 0.04109 | 47.8087 | 27.9503 | 27.9503 | 27.9503 | 179.9485 | -132.1398 | -132.1398 |  | 30000 | 0 | 0.000889 | 0.63714 | 100.7843 | 0
32500 | 7.958 | 987.0644 | 0.999 | 0.67284 | 3.7597 | 7 | 96.953 | 106.953 | 100.0194 | 8 | 97.147 | 107.167 | 100.2195 | 100.3604 | 99.9796 | 100.1796 | 100.3205 | 0.04614 | 0.041526 | 0.038275 | 41.1054 | 28.0641 | 28.0641 | 28.0641 | 173.5531 | -132.4477 | -132.4477 |  | 32500 | 0 | 0.0008125 | 0.67284 | 104.4087 | 0
35000 | 7.036 | 972.7457 | 0.999 | 0.70855 | 4.2524 | 7 | 96.953 | 106.953 | 100.5668 | 8 | 97.147 | 107.167 | 100.768 | 100.9279 | 100.6674 | 100.8687 | 101.0288 | 0.042581 | 0.038322 | 0.034937 | 34.2073 | 28.2058 | 28.2058 | 28.2058 | 163.7736 | -129.5663 | -129.5663 |  | 35000 | 0 | 0.000736 | 0.70855 | 108.033 | 0
37500 | 6.2885 | 971.0162 | 0.999 | 0.74426 | 4.7579 | 7 | 96.953 | 106.953 | 101.1285 | 8 | 97.147 | 107.167 | 101.3307 | 101.5099 | 101.3727 | 101.5755 | 101.755 | 0.038931 | 0.035038 | 0.031591 | 28.5364 | 28.351 | 28.351 | 28.351 | 157.958 | -129.4216 | -129.4216 |  | 37500 | 0 | 0.000659 | 0.74426 | 111.6573 | 0
40000 | 5.541 | 967.6725 | 0.999 | 0.77997 | 5.3997 | 7 | 96.953 | 106.953 | 101.8417 | 8 | 97.147 | 107.167 | 102.0453 | 102.2441 | 102.2627 | 102.4672 | 102.6668 | 0.03435 | 0.030915 | 0.027562 | 22.6674 | 28.5334 | 28.5334 | 28.5334 | 149.8778 | -127.2104 | -127.2104 |  | 40000 | 0 | 0.000582 | 0.77997 | 115.2816 | 0
42500 | 4.9525 | 967.6725 | 0.999 | 0.81567 | 6.0414 | 7 | 96.953 | 106.953 | 102.5546 | 8 | 97.147 | 107.167 | 102.7597 | 102.9785 | 103.1527 | 103.359 | 103.579 | 0.029766 | 0.026789 | 0.023615 | 17.9518 | 28.7158 | 28.7158 | 28.7158 | 144.519 | -126.5671 | -126.5671 |  | 42500 | 0 | 0.0005205 | 0.81567 | 118.9059 | 0
45000 | 4.364 | 967.6725 | 0.999 | 0.85138 | 6.8561 | 7 | 96.953 | 106.953 | 103.4598 | 8 | 97.147 | 107.167 | 103.6667 | 103.9061 | 104.277 | 104.4856 | 104.7269 | 0.023998 | 0.021598 | 0.018822 | 13.0495 | 28.9454 | 28.9454 | 28.9454 | 137.4034 | -124.354 | -124.354 |  | 45000 | 0 | 0.000459 | 0.85138 | 122.5302 | 0
47500 | 3.9 | 967.6725 | 0.999 | 0.88709 | 7.6718 | 7 | 96.953 | 106.953 | 104.3662 | 8 | 97.147 | 107.167 | 104.5749 | 104.8353 | 105.4031 | 105.6139 | 105.8769 | 0.018219 | 0.016397 | 0.014125 | 9.0647 | 29.1169 | 29.1169 | 29.1169 | 132.0431 | -122.9784 | -122.9784 |  | 47500 | 0 | 0.00041 | 0.88709 | 126.1545 | 0
50000 | 3.436 | 967.6725 | 0.999 | 0.9228 | 8.7078 | 7 | 96.953 | 106.953 | 105.5173 | 8 | 97.147 | 107.167 | 105.7283 | 106.0106 | 106.8277 | 107.0413 | 107.3272 | 0.010932 | 0.0098386 | 0.0083761 | 4.9086 | 29.3103 | 29.3103 | 29.3103 | 125.0285 | -120.1199 | -120.1199 |  | 50000 | 0 | 0.000361 | 0.9228 | 129.7788 | 0
52500 | 3.218 | 967.6725 | 0.999 | 0.9585 | 9.2977 | 7 | 96.953 | 106.953 | 106.1727 | 8 | 97.147 | 107.167 | 106.3851 | 106.6884 | 107.6491 | 107.8644 | 108.1719 | 0.0066872 | 0.0060185 | 0.0050633 | 2.8819 | 29.4229 | 29.4229 | 29.4229 | 125.3513 | -122.4694 | -122.4694 |  | 52500 | 0 | 0.0003105 | 0.9585 | 133.4031 | 0
55000 | 3 | 967.6725 | 0.999 | 0.99421 | 9.9733 | 7 | 96.953 | 106.953 | 106.9234 | 8 | 97.147 | 107.167 | 107.1373 | 107.4621 | #VALUE! | #VALUE! | #VALUE! | #VALUE! | #VALUE! | #VALUE! | #VALUE! | #VALUE! | #VALUE! | #VALUE! | #VALUE! | #VALUE! | #VALUE! |  | 55000 | #VALUE! | 0.00026 | 0.99421 | 137.0274 | #VALUE!
mph
|  |  | 390.9807 | 0.002378 | 1 | [23 empty] | 12.0074 |  | mach | thrust
0 | 29.92 | 1115.9743 | 0.999 | 0.10372 | 1 | 7 | 96.953 | 106.953 | 96.953 | 8 | 97.147 | 107.167 | 97.147 | 97.004 | 95.9303 | 96.1222 | 95.9808 | 1 | 0.9 | 0.97372 | 2940.0291 | 27.1962 | 27.1962 | 27.1962 | 87.2226 | 2852.8065 | 2852.8065 |  | 78.9183 |  | 0.10372 | 2852.8065
0 | 29.92 | 1115.9743 | 0.999 | 0.1195 | 1 | 7 | 96.953 | 106.953 | 96.953 | 8 | 97.147 | 107.167 | 97.147 | 97.0118 | 95.9394 | 96.1313 | 95.9975 | 1 | 0.9 | 0.96972 | 2934.5795 | 27.1995 | 27.1995 | 27.1995 | 100.717 | 2833.8624 | 2833.8624 |  | 90.9257 |  | 0.1195 | 2833.8624
0 | 29.92 | 1115.9743 | 0.999 | 0.13528 | 1 | 7 | 96.953 | 106.953 | 96.953 | 8 | 97.147 | 107.167 | 97.147 | 97.0195 | 95.9485 | 96.1404 | 96.0143 | 1.0011 | 0.901 | 0.9668 | 2933.3136 | 27.2029 | 27.2029 | 27.2029 | 114.3043 | 2819.0093 | 2819.0093 |  | 102.9331 |  | 0.13528 | 2819.0093
0 | 29.92 | 1115.9743 | 0.999 | 0.15106 | 1 | 7 | 96.953 | 106.953 | 96.953 | 8 | 97.147 | 107.167 | 97.147 | 97.0273 | 95.9576 | 96.1495 | 96.031 | 1.0023 | 0.90209 | 0.96396 | 2933.3104 | 27.2062 | 27.2062 | 27.2062 | 127.9962 | 2805.3142 | 2805.3142 |  | 114.9406 |  | 0.15106 | 2805.3142
0 | 29.92 | 1115.9743 | 0.999 | 0.16684 | 1 | 7 | 96.953 | 106.953 | 96.953 | 8 | 97.147 | 107.167 | 97.147 | 97.035 | 95.9667 | 96.1586 | 96.0478 | 1.0035 | 0.90319 | 0.96112 | 2934.2517 | 27.2096 | 27.2096 | 27.2096 | 141.8048 | 2792.4469 | 2792.4469 |  | 126.948 |  | 0.16684 | 2792.4469
0 | 29.92 | 1115.9743 | 0.999 | 0.18262 | 1 | 7 | 96.953 | 106.953 | 96.953 | 8 | 97.147 | 107.167 | 97.147 | 97.0428 | 95.9757 | 96.1677 | 96.0646 | 1.0048 | 0.90428 | 0.95827 | 2936.144 | 27.2129 | 27.2129 | 27.2129 | 155.7418 | 2780.4022 | 2780.4022 |  | 138.9554 |  | 0.18262 | 2780.4022
0 | 29.92 | 1115.9743 | 0.999 | 0.1984 | 1 | 7 | 96.953 | 106.953 | 96.953 | 8 | 97.147 | 107.167 | 97.147 | 97.0505 | 95.9848 | 96.1768 | 96.0813 | 1.006 | 0.90538 | 0.95541 | 2938.9935 | 27.2163 | 27.2163 | 27.2163 | 169.8191 | 2769.1744 | 2769.1744 |  | 150.9629 |  | 0.1984 | 2769.1744
0 | 29.92 | 1115.9743 | 0.999 | 0.21418 | 1 | 7 | 96.953 | 106.953 | 96.953 | 8 | 97.147 | 107.167 | 97.147 | 97.0583 | 95.9939 | 96.1859 | 96.0981 | 1.0072 | 0.90647 | 0.95254 | 2942.8065 | 27.2196 | 27.2196 | 27.2196 | 184.0487 | 2758.7578 | 2758.7578 |  | 162.9703 |  | 0.21418 | 2758.7578
0 | 29.92 | 1115.9743 | 0.999 | 0.22996 | 1 | 7 | 96.953 | 106.953 | 96.953 | 8 | 97.147 | 107.167 | 97.147 | 97.066 | 96.003 | 96.195 | 96.1149 | 1.0084 | 0.90757 | 0.94966 | 2947.5885 | 27.223 | 27.223 | 27.223 | 198.4424 | 2749.1461 | 2749.1461 |  | 174.9777 |  | 0.22996 | 2749.1461
0 | 29.92 | 1115.9743 | 0.999 | 0.24574 | 1 | 7 | 96.953 | 106.953 | 96.953 | 8 | 97.147 | 107.167 | 97.147 | 97.0738 | 96.0121 | 96.2041 | 96.1316 | 1.0096 | 0.90867 | 0.94677 | 2953.3452 | 27.2263 | 27.2263 | 27.2263 | 213.012 | 2740.3331 | 2740.3331 |  | 186.9851 |  | 0.24574 | 2740.3331
0 | 29.92 | 1115.9743 | 0.999 | 0.26153 | 1 | 7 | 96.953 | 106.953 | 96.953 | 8 | 97.147 | 107.167 | 97.147 | 97.0815 | 96.0212 | 96.2132 | 96.1484 | 1.0108 | 0.90976 | 0.94387 | 2960.0818 | 27.2297 | 27.2297 | 27.2297 | 227.7696 | 2732.3122 | 2732.3122 |  | 198.9926 |  | 0.26153 | 2732.3122
0 | 29.92 | 1115.9743 | 0.999 | 0.27731 | 1 | 7 | 96.953 | 106.953 | 96.953 | 8 | 97.147 | 107.167 | 97.147 | 97.0893 | 96.0302 | 96.2223 | 96.1652 | 1.0121 | 0.91086 | 0.94096 | 2967.8033 | 27.233 | 27.233 | 27.233 | 242.727 | 2725.0763 | 2725.0763 |  | 211 |  | 0.27731 | 2725.0763
0 | 29.92 | 1115.9743 | 0.999 | 0 | 1 | 7 | 96.953 | 106.953 | 96.953 | 8 | 97.147 | 107.167 | 97.147 | 96.953 | 95.8706 | 96.0624 | 95.8706 | 1 | 0.9 | 1 | 2999 | 27.1741 | 27.1741 | 27.1741 | 0 | 2999 | 2999 |  | 0
0 | 29.92 | 1115.9743 | 0.999 | 0.013142 | 1 | 7 | 96.953 | 106.953 | 96.953 | 8 | 97.147 | 107.167 | 97.147 | 96.9595 | 95.8782 | 96.07 | 95.8846 | 1 | 0.9 | 0.99667 | 2989.3294 | 27.1769 | 27.1769 | 27.1769 | 10.9748 | 2978.3546 | 2978.3546 |  | 10
Estimated Climb Rates
mach | 0.072789 | 0.10615 | 0.15086 | 0.18247 | 0.21408 | 0.2457 | 0.27731 | 0.28486 | 0.29242 | 0.29998 | 0.30753 | 0.32265 |  | index
mph | 55.3846 | 80.7691 | 114.7902 | 138.8427 | 162.8951 | 186.9476 | 211 | 216.75 | 222.5 | 228.25 | 234 | 245.5 |  | 3
fpm | 0 | 2068.4864 | 2357.184 | 2242.7897 | 1839.7254 | 1013.9661 | 0 | 0 | 0 | 0 | 0 | 0
Write Updates.txt

## Prop
| Prop, Max Speeds/Climb Adjustments | [7 empty] | 0 | 1US P-26B Peashooter | [6 empty] | V2.80.55
Number of Engines | Max Engine RPM | Gear ratio | Prop dia | Tip speed (mph) |  | Low Alt Air Density | Low Alt Units Conv | Sea Level HP coef | Mid Alt Air Density | High Alt Air Density | High Alt Units Conv | High Alt HP coef |  | WEP High Alt HP coef |  | High Alt Air Temp | in Hg | Engine Boost Gain | Altitude for Turn Perf | Rho for Turn Perf | Conv for Turn Perf | Mach1 for Turn Perf
1 | 2250 | 1.5 | 9.12 | 488.3749 |  | 0.002378 | 390.9807 | 0.12637 | #N/A | 0.0019025 | 488.7002 | 0.16743 |  | 0.1736 |  | 32.3 | 22.735 | 1.9793 | 0 | 0.002378 | 390.9807 | 760.8916 |  | low val | 0.12637 | 0.016621 | 0.080052 | 0.12637 | 0.04107 | 0.069503 | 0.097936 | 0.12637 | 0.022902 | 0.033168 | 0.043433 | 0.053698 | 0.065559
[13 empty] | 1.5 |  |  |  |  | 2.084 | 10000 | 0.001756 | 529.4716 | 734.3163 |  | row num | 1 | 1 | 2 | 3 | 3 | 4 | 5 | 6 | 6 | 7 | 8 | 9 | 10
Adv ratio | 0 | 0.35628 | 0.51957 | 0.73842 | 0.89314 | 1.0479 | 1.2026 | 1.3573 | 1.3943 | 1.4313 | 1.4683 | 1.5053 | 1.5792 | [5 empty] | 20000 | 0.001267 | 733.8217 | 706.6635 |  | high val | 0.2401 | 0.13035 | 0.19378 | 0.2401 | 0.1548 | 0.18324 | 0.21167 | 0.2401 | 0.13663 | 0.1469 | 0.15717 | 0.16743 | 0.19097
Airspeed | 0 | 55.3846 | 80.7691 | 114.7902 | 138.8427 | 162.8951 | 186.9476 | 211 | 216.75 | 222.5 | 228.25 | 234 | 245.5 | [5 empty] | 7500 | 0.0019025 | 488.7002 | 741.0192 |  | low pitch | 15 | 15 | 20 | 25 | 25 | 30 | 35 | 40 | 40 | 45 | 50 | 55 | 60
5 | [23 empty] | high pitch | 20 | 20 | 25 | 30 | 30 | 35 | 40 | 45 | 45 | 50 | 55 | 60 | 65
512 |  | -0.10975 | -0.16005 | -0.22746 | -0.31276 | -0.39806 | -0.48336 | -0.56866 | -0.67213 | -0.7756 | -0.87906 | -0.98253 | -1.1895 | [10 empty] | 0 | 15 | 19.8249 | 22.0362 | 25 | 28.75 | 32.5 | 36.25 | 40 | 44.5487 | 49.0974 | 53.6461 | 58.1948 | 62.4245
Record: 0512
columns: 14 rows: 12 | [23 empty] | low val | 0.12637 | 0.13035 | 0.080052 | 0.12637 | 0.1548 | 0.069503 | 0.097936 | 0.12637 | 0.13663 | 0.1469 | 0.15717 | 0.16743 | 0.065559
0 | 0 | 0.35628 | 0.51957 | 0.73842 | 0.89314 | 1.0479 | 1.2026 | 1.3573 | 1.3943 | 1.4313 | 1.4683 | 1.5053 | 1.5792 | [10 empty] | row num | 1 | 2 | 2 | 3 | 4 | 4 | 5 | 6 | 7 | 8 | 9 | 10 | 10
15 | 0.12637 | 0.016621 | -0.03368 | -0.1011 | -0.18639 | -0.27169 | -0.35699 | -0.44229 | -0.54576 | -0.64923 | -0.75269 | -0.85616 | -1.0631 | [10 empty] | high val | 0.2401 | 0.24409 | 0.19378 | 0.2401 | 0.26853 | 0.18324 | 0.21167 | 0.2401 | 0.25037 | 0.26063 | 0.2709 | 0.28116 | 0.19097
20 | 0.2401 | 0.13035 | 0.080052 | 0.012637 | -0.072662 | -0.15796 | -0.24326 | -0.32856 | -0.43203 | -0.53549 | -0.63896 | -0.74243 | -0.93769 | [10 empty] | low pitch | 15 | 20 | 20 | 25 | 30 | 30 | 35 | 40 | 45 | 50 | 55 | 60 | 60
25 | 0.35383 | 0.24409 | 0.19378 | 0.12637 | 0.04107 | -0.044229 | -0.12953 | -0.21483 | -0.31829 | -0.42176 | -0.52523 | -0.6287 | -0.81228 | [10 empty] | high pitch | 20 | 25 | 25 | 30 | 35 | 35 | 40 | 45 | 50 | 55 | 60 | 65 | 65
30 | 0.46757 | 0.35782 | 0.30752 | 0.2401 | 0.1548 | 0.069503 | -0.015796 | -0.1011 | -0.20456 | -0.30803 | -0.4115 | -0.51496 | -0.68688 | [10 empty] | 0 | 16.8052 | 21.63 | 23.8414 | 26.8052 | 30.5552 | 34.3052 | 38.0552 | 41.8052 | 46.3539 | 50.9026 | 55.4513 | 60 | 64.0616
35 | 0.5813 | 0.47155 | 0.42125 | 0.35383 | 0.26853 | 0.18324 | 0.097936 | 0.012637 | -0.09083 | -0.1943 | -0.29776 | -0.40123 | -0.56147
40 | 0.69503 | 0.58528 | 0.53498 | 0.46757 | 0.38227 | 0.29697 | 0.21167 | 0.12637 | 0.022902 | -0.080565 | -0.18403 | -0.2875 | -0.43606 | [30 empty] | mach 1
45 | 0.80876 | 0.69901 | 0.64871 | 0.5813 | 0.496 | 0.4107 | 0.3254 | 0.2401 | 0.13663 | 0.033168 | -0.070299 | -0.17377 | -0.31066 | [10 empty] | pitch | match | pitch index | max index | adv ratio | speed |  |  |  | Altitude | Density | in. Hg | T (F) | m1 - tas | sigma | m1 - ias |  | Ceiling | TAS | IAS | IAS | mach
50 | 0.92249 | 0.81275 | 0.76245 | 0.69503 | 0.60973 | 0.52443 | 0.43913 | 0.35383 | 0.25037 | 0.1469 | 0.043433 | -0.060034 | -0.18525 | [10 empty] | 15 | 15 | 2 | 2 | 0.35628 | 55.3846 |  |  |  | 0 | 0.002378 | 29.92 | 59 | 760.8916 | 1 | 760.8916 |  | 0 | 505 | 505 | 760.8916 | 0.6637
55 | 1.0362 | 0.92648 | 0.87618 | 0.80876 | 0.72346 | 0.63816 | 0.55287 | 0.46757 | 0.3641 | 0.26063 | 0.15717 | 0.053698 | -0.059846 | [10 empty] | 20 | 19.8249 | 3 | 3 | 0.51957 | 80.7691 |  |  |  | 5000 | 0.002049 | 24.89 | 41.2 | 747.722 | 0.92825 | 694.0731
60 | 1.15 | 1.0402 | 0.98991 | 0.92249 | 0.8372 | 0.7519 | 0.6666 | 0.5813 | 0.47783 | 0.37436 | 0.2709 | 0.16743 | 0.065559 | [10 empty] | 25 | 25 | 5 | 4 | 0.73842 | 114.7902 |  |  |  | 10000 | 0.001756 | 20.58 | 23.4 | 734.3163 | 0.85932 | 631.0147 |  |  | IAS | TAS | TAS | mach
65 | 1.2637 | 1.1539 | 1.1036 | 1.0362 | 0.95093 | 0.86563 | 0.78033 | 0.69503 | 0.59156 | 0.4881 | 0.38463 | 0.28116 | 0.19097 | [10 empty] | 30 | 28.75 | 6 | 5 | 0.89314 | 138.8427 |  |  |  | 15000 | 0.001496 | 16.88 | 5.5 | 720.5838 | 0.79316 | 571.537 |  |  | 100 | 100 | 760.8916 | 0.13142
[24 empty] | 35 | 32.5 | 7 | 6 | 1.0479 | 162.8951 |  |  |  | 20000 | 0.001267 | 13.75 | -12.3 | 706.6635 | 0.72993 | 515.8163
Airspeed | 0 | 55.3846 | 80.7691 | 114.7902 | 138.8427 | 162.8951 | 186.9476 | 211 | 216.75 | 222.5 | 228.25 | 234 | 245.5 | [10 empty] | 40 | 40 | 9 | 8 | 1.3573 | 211 |  |  |  | 25000 | 0.001065 | 11.1 | -30 | 692.5439 | 0.66922 | 463.4642
Sea-level | 15 | 19.8249 | 22.0362 | 25 | 28.75 | 32.5 | 36.25 | 40 | 44.5487 | 49.0974 | 53.6461 | 58.1948 | 62.4245 | [10 empty] | 45 | 44.5487 | 10 | 9 | 1.3943 | 216.75 |  |  |  | 30000 | 0.000889 | 8.88 | -47.8 | 678.0482 | 0.61143 | 414.5773
High Alt | 16.8052 | 21.63 | 23.8414 | 26.8052 | 30.5552 | 34.3052 | 38.0552 | 41.8052 | 46.3539 | 50.9026 | 55.4513 | 60 | 64.0616 | [10 empty] | 50 | 49.0974 | 11 | 10 | 1.4313 | 222.5 |  |  |  | 35000 | 0.000736 | 7.036 | -65.6 | 663.2357 | 0.55633 | 368.9783
Measured | [23 empty] | 55 | 53.6461 | 12 | 11 | 1.4683 | 228.25 |  |  |  | 40000 | 0.000582 | 5.541 | -69.7 | 659.7767 | 0.49472 | 326.4018
[24 empty] | 60 | 58.1948 | 13 | 12 | 1.5053 | 234 |  |  |  | 45000 | 0.000459 | 4.364 | -69.7 | 659.7767 | 0.43934 | 289.8661
[24 empty] | 65 | 62.4245 | 14 | 13 | 1.5792 | 245.5 |  |  |  | 50000 | 0.000361 | 3.436 | -69.7 | 659.7767 | 0.38963 | 257.066
[25 empty] | 45 50: 55000; 50 55: 0.00026; 55 60: 3; 60 65: -69.7; 60 65: 659.7767 | 0.33066 | 218.1613
[19 empty] | Altitude | Rho |  |  |  |  | 45 50: 60000; 50 55: 0.00019; 55 60: 2.7; 60 65: -69.7; 60 65: 659.7767 | 0.28266 | 186.4953
[19 empty] | 2000 | 0.0022464
[24 empty] | MPH | 0 | 55.3846 | 80.7691 | 114.7902 | 138.8427 | 162.8951 | 186.9476 | 211 | 216.75 | 222.5 | 228.25 | 234 | 245.5
[24 empty] | Efficiency | 0.080878 | 0.35149 | 0.44258 | 0.54276 | 0.6115 | 0.68024 | 0.73369 | 0.81772 | 0.82304 | 0.82835 | 0.83367 | 0.83898 | 0.84393
[12 empty] | climb | Vmax SL | Vmax Alt | Vmax Alt | Vmax Alt | Vne | Max | Vmax SL |  |  |  |  | MPH | 0 | 55.3846 | 80.7691 | 114.7902 | 138.8427 | 162.8951 | 186.9476 | 211 | 216.75 | 222.5 | 228.25 | 234 | 245.5
[12 empty] | 114.7902 | 211 | 234 | IAS | Mach | Mach | Mach | Mach |  |  |  |  | Thrust |  | 1306.5709 | 1128.7675 | 974.3648 | 907.7286 | 860.758 | 809.0088 | 798.9366 | 782.807 | 767.5107 | 752.9847 | 739.1724 | 708.7115
[12 empty] | 25 | 40 | 60 | 217.1761 | 0.31577 | 0.5257 | 0.5257 | 0.2773 |  |  |  |  | Estimated SL climb rate |  | 0 | 2068.4864 | 2357.184 | 2242.7897 | 1839.7254 | 1013.9661 | 0 | 0 | 0 | 0 | 0 | 0
[25 empty] | index | mph | thrust
[25 empty] | 7 | 211 | 798.9366
[26 empty] | 211 | 798.9366
[12 empty] | Reference Blade Weight (lbs) |  | 42 | [10 empty] | 20 25: 216.75; 20 25: 782.807
[12 empty] | Estimated Blade Weight (lbs) |  | 18.437
[12 empty] | r |  | 0.55 | [8 empty] | Index | mph | alt | 269.8316 | 250.8006 | 233.0167 | 224.9077 | 219.0115 | 212.3259 | 211 | 208.8592 | 206.8086 | 204.8422 | 202.9547 | 198.7289
[12 empty] | Total Weight of Prop |  | 36.874 | [8 empty] | 8 | 211 | 0 | 214.447 | 170.0315 | 118.2265 | 86.065 | 56.1163 | 25.3783 | 0 | -7.8908 | -15.6914 | -23.4078 | -31.0453 | -46.7711
[12 empty] | Prop MOI |  | 7.2031
[23 empty] | 0.84105 | Efficiency |  | 0.34354 | 0.43502 | 0.54929 | 0.63669 | 0.71333 | 0.7447 | 0.8148 | 0.82145 | 0.82804 | 0.83459 | 0.84109 | 0.84584
[23 empty] | 785.5798 | Thrust |  | 1353.6617 | 1176.0528 | 1045.2442 | 1001.8325 | 956.7912 | 870.4239 | 843.8496 | 828.1726 | 813.2558 | 799.0454 | 785.4925 | 752.937
[23 empty] | Index | mph | alt | 307.1193 | 286.2632 | 269.8739 | 264.2102 | 258.2026 | 246.2734 | 242.4848 | 240.2218 | 238.0486 | 235.9597 | 233.95 | 229.0506
2 blade prop | [9 empty] | MIL HP | WEP HP | [5 empty] | Altitude | mph |  |  |  |  | 11 | 233.963 | 7500 | 251.7347 | 205.4941 | 155.0837 | 125.3675 | 95.3075 | 59.3258 | 31.4848 | 23.4718 | 15.5486 | 7.7097 | -0.049984 | -16.4494
No.of Prop Blades |  | 2 | 3 | 4 | 5 | 2x2 | 2x3 | 2x4 |  | 550 | 600 | [5 empty] | 0 | 211
Max Weighting |  | 0.81772 | 0.85404 | 0.85801 | 0.86663 | 0.89461 | 0.90141 | 0.90687 | [8 empty] | 1875 | 216.324 | [6 empty] | 15 20: sea-level; 30 35: 7500 ft; 55 60: climb
[7 empty] | Developers Note: The HP Act value at cell G59 is the HP on the Test panel at max speed at the max speed altitude. This is not the HP of the real aircraft. | [9 empty] | 3750 | 222.0257 | [5 empty] | index | mph | pitch |  |  | index | mph | pitch |  |  | index | mph | pitch
Sea Level Speed Calculator |  |  | MPH | Altitude | HP Est | HP Act | [10 empty] | 5625 | 227.9696 | [5 empty] | 7 | 211 | 40 |  |  | 10 | 228.25 | 55.4513 |  |  | 3 | 114.7902 | 25
Maximum High Altitude Speed |  |  | 234 | 7500 | 583 | 583 | [10 empty] | 7500 | 233.963 | [6 empty] | 15 20: 211; 20 25: 40; 30 35: 233.963; 35 40: 59.9707; 55 60: 114.7902; 60 65: 25
[6 empty] | Use MIL | [18 empty] | 15 20: 216.75; 20 25: 44.5487; 30 35: 234; 35 40: 60; 55 60: 138.8427; 60 65: 28.75
Maximum Sea-Level Speed |  |  | 211 | 0 | 550 |  |  |  |  | Best Rate of Climb Speed MPH >>> |  | 114.7902
|  |  | 894.9885 | Takeoff Distance (ft) | [5 empty] | Pitch @ Climb | Pitch @ SL | Pitch @ ALT | [12 empty] | 55.3846 | 80.7691 | 114.7902 | 114.7902 | 138.8427 | 162.8951 | 186.9476 | 211 | 216.75 | 222.5 | 228.25 | 234 | 245.5
[25 empty] | 0 | 2068.4864 | 2357.184 | 2357.184 | 2242.7897 | 1839.7254 | 1013.9661 | 0 | 0 | 0 | 0 | 0 | 0
[10 empty] | 25 | 40 | 59.9707
|  |  | 15.6382 | Takeoff Time (sec)
[9 empty] | cal > | 1 |  | 1
| MP -> |  | 45 |  |  | 45 |  |  | 45
| Select HP Rating -> |  | MIL | 550 |  | MIL | 550 |  | MIL | 583 |  |  | ft
| Specified -> | ROC = | 2360 | fpm | SL Speed = | 211 | mph | Max Speed = | 234 | mph | at | 7500 | ft
| Estimated -> | ROC = | 2357.184 | fpm | SL Speed = | 211 | mph | Max Speed = | 233.963 | mph | at | 7500 | ft
Takeoff Thrust
Pitch | Weighting |  | 0 | 0.94693 | [5 empty] | 25 | 40 | 59.9707 | [12 empty] | 15 20: Thrust required for climb; 25 30: 975.2136; 30 35: Pitch; 35 40: weighting; 45 50: Max WEP Speed; 60 65: 240.59 |  | F0=T0-uW | 593.6219
15 | 0.35946 | [8 empty] | 25 | 40 | 59.9707 | [12 empty] | 15 20: Thrust at Climb Speed; 25 30: 1796.7555; 30 35: 15; 35 40: 0.35946; 45 50: Drag at Max WEP Speed; 60 65: 830.713 |  | F1=T1-D1 | 868.1686
20 | 0.45111 | [23 empty] | 15 20: Climb Speed Efficiency; 25 30: 0.54276; 30 35: 20; 35 40: 0.45111; 45 50: Thrust at WEP Max Speed; 60 65: 908.7036
25 | 0.54276 | [23 empty] | 15 20: Max Efficiency; 25 30: 0.81772; 30 35: 25; 35 40: 0.54276
30 | 0.63442 | [23 empty] | 15 20: Thrust for Max SL Speed; 25 30: 799.3152; 30 35: 30; 35 40: 0.63442
35 | 0.72607 | [23 empty] | 15 20: Drag at Max Speed; 25 30: 785.8282; 30 35: 35; 35 40: 0.72607
40 | 0.81772 | [23 empty] | 15 20: Thrust at Max Speed; 25 30: 934.2949; 30 35: 40; 35 40: 0.81772
45 | 0.82357 | [22 empty] | 1 | 15 20: Max Speed Efficiency; 25 30: 0.84109; 30 35: 45; 35 40: 0.82357
50 | 0.82941 | [22 empty] | 1 | 15 20: Max Speed WEP Efficiency; 25 30: 0.91417; 30 35: 50; 35 40: 0.82941 |  | Altitude | mph
55 | 0.83525 | [13 empty] | 0 | 2357.184 |  | 114.7902 | [6 empty] | Max Pitch Efficiency |  |  | 0.84888 |  | 55 | 0.83525 |  | Rho | HP | HP coef | conv | drag |  | 0 | 211
60 | 0.84109 | [16 empty] | 114.7902 | [6 empty] | 30 35: 60; 35 40: 0.84109; 45 50: 0.0022546; 50 55: 558.25; 55 60: 0.13528; 60 65: 412.3755; 60 65: 96.106 |  | 1875 | 216.324
65 | 0.84693 | [23 empty] | 30 35: 65; 35 40: 0.84693; 45 50: 0.0021312; 50 55: 566.5; 55 60: 0.14523; 60 65: 436.2473; 60 65: 96.0969 |  | 3750 | 222.0257
[25 empty] | 45 50: 0.0020124; 50 55: 574.75; 55 60: 0.15605; 60 65: 462.0173; 60 65: 96.0878 |  | 5625 | 227.9696
[39 empty] | 7500 | 233.963
[24 empty] | low val | 0.12637 | 0.13035 | 0.080052 | 0.12637 | 0.04107 | 0.069503 | 0.097936 | 0.12637 | 0.022902 | 0.033168 | 0.043433 | 0.053698 | 0.065559
[24 empty] | row num | 1 | 2 | 2 | 3 | 3 | 4 | 5 | 6 | 6 | 7 | 8 | 9 | 10
0 Speed Fix - Nominal = 25% | [23 empty] | high val | 0.2401 | 0.24409 | 0.19378 | 0.2401 | 0.1548 | 0.18324 | 0.21167 | 0.2401 | 0.13663 | 0.1469 | 0.15717 | 0.16743 | 0.19097
[24 empty] | low pitch | 15 | 20 | 20 | 25 | 25 | 30 | 35 | 40 | 40 | 45 | 50 | 55 | 60
[24 empty] | high pitch | 20 | 25 | 25 | 30 | 30 | 35 | 40 | 45 | 45 | 50 | 55 | 60 | 65
[24 empty] | 0 | 15.3919 | 20.2168 | 22.4281 | 25.3919 | 29.1419 | 32.8919 | 36.6419 | 40.3919 | 44.9406 | 49.4893 | 54.038 | 58.5867 | 62.7799
25%
[24 empty] | Efficiency |  | 0.35018 | 0.44094 | 0.54418 | 0.61869 | 0.68742 | 0.73608 | 0.81709 | 0.8235 | 0.82881 | 0.83413 | 0.83944 | 0.84434
511 | 1.7183 | [12 empty] | #REF! | [9 empty] | Thrust |  | 1321.2374 | 1141.4498 | 991.5616 | 932.1691 | 882.8968 | 823.8203 | 810.2922 | 794.9911 | 779.454 | 764.6993 | 750.6694 | 719.6961
[18 empty] | 511 Curve Width | 6
Record: 0511 | [22 empty] | Index | mph | alt | 278.6802 | 259.0264 | 241.4212 | 234.0793 | 227.8088 | 220.0553 | 218.241 | 216.1707 | 214.0478 | 212.0123 | 210.0584 | 205.6791
columns: 14 rows: 12 | [22 empty] | 8 | 216.324 | 1875 | 223.2955 | 178.2573 | 126.631 | 95.2366 | 64.9137 | 33.1077 | 7.241 | -0.57934 | -8.4522 | -16.2377 | -23.9416 | -39.8209
0 | 0 | 0.35628 | 0.51957 | 0.73842 | 0.89314 | 1.0479 | 1.2026 | 1.3573 | 1.3943 | 1.4313 | 1.4683 | 1.5053 | 1.5792
15 | 0.080878 | 0.35946 | 0.35945 | 0.35834 | 0.35085 | 0.32013 | 0.22738 | 0 | 0 | 0 | 0 | 0 | 0
20 | 0.07024 | 0.3512 | 0.45111 | 0.45106 | 0.44988 | 0.4413 | 0.40531 | 0.29517 | 0.24903 | 0.19202 | 0.1222 | 0.037358 | 0 | [10 empty] | low val | 0.12637 | 0.13035 | 0.080052 | 0.12637 | 0.04107 | 0.069503 | 0.097936 | 0.12637 | 0.13663 | 0.033168 | 0.043433 | 0.053698 | 0.065559
25 | 0.057351 | 0.32772 | 0.43017 | 0.54276 | 0.54276 | 0.54229 | 0.53734 | 0.51226 | 0.49956 | 0.48271 | 0.46072 | 0.43239 | 0.35097 | [10 empty] | row num | 1 | 2 | 2 | 3 | 3 | 4 | 5 | 6 | 7 | 7 | 8 | 9 | 10
30 | 0.049677 | 0.33118 | 0.43961 | 0.56084 | 0.63442 | 0.63441 | 0.63386 | 0.62807 | 0.62437 | 0.61901 | 0.61146 | 0.60104 | 0.56824 | [10 empty] | high val | 0.2401 | 0.24409 | 0.19378 | 0.2401 | 0.1548 | 0.18324 | 0.21167 | 0.2401 | 0.25037 | 0.1469 | 0.15717 | 0.16743 | 0.19097
35 | 0.041757 | 0.33406 | 0.44745 | 0.57605 | 0.65493 | 0.72607 | 0.72606 | 0.72543 | 0.72482 | 0.72376 | 0.72206 | 0.71942 | 0.70973 | [10 empty] | low pitch | 15 | 20 | 20 | 25 | 25 | 30 | 35 | 40 | 45 | 45 | 50 | 55 | 60
40 | 0.030441 | 0.30441 | 0.41332 | 0.5397 | 0.61856 | 0.69047 | 0.75657 | 0.81772 | 0.81772 | 0.81772 | 0.81772 | 0.81772 | 0.81763 | [10 empty] | high pitch | 20 | 25 | 25 | 30 | 30 | 35 | 40 | 45 | 50 | 50 | 55 | 60 | 65
45 | 0.022483 | 0.29977 | 0.40756 | 0.53293 | 0.6113 | 0.68285 | 0.74868 | 0.80964 | 0.82357 | 0.82357 | 0.82357 | 0.82356 | 0.82353 | [10 empty] | 0 | 15.8292 | 20.654 | 22.8654 | 25.8292 | 29.5792 | 33.3292 | 37.0792 | 40.8292 | 45.3779 | 49.9266 | 54.4753 | 59.024 | 63.1765
50 | 0.014767 | 0.29533 | 0.40205 | 0.52644 | 0.60433 | 0.67553 | 0.7411 | 0.80186 | 0.81575 | 0.82941 | 0.82941 | 0.82941 | 0.8294
55 | 0.0072771 | 0.29108 | 0.39675 | 0.5202 | 0.59762 | 0.66848 | 0.73379 | 0.79436 | 0.80822 | 0.82184 | 0.83525 | 0.83525 | 0.83525 | [10 empty] | Efficiency |  | 0.34813 | 0.43911 | 0.54576 | 0.6267 | 0.69544 | 0.73875 | 0.81638 | 0.82297 | 0.82932 | 0.83464 | 0.83995 | 0.8448
60 | 0.0071754 | 0.28702 | 0.39168 | 0.5142 | 0.59118 | 0.66169 | 0.72675 | 0.78714 | 0.80096 | 0.81455 | 0.82793 | 0.84109 | 0.84109 | [10 empty] | Thrust |  | 1332.9003 | 1153.5072 | 1009.138 | 958.2013 | 906.3923 | 839.0254 | 821.5553 | 806.2289 | 791.4606 | 776.4756 | 762.2267 | 730.7328
65 | 0.0069365 | 0.27746 | 0.3795 | 0.49943 | 0.57501 | 0.6444 | 0.70853 | 0.76815 | 0.7818 | 0.79523 | 0.80846 | 0.82148 | 0.84693
[23 empty] | Index | mph | alt | 287.9088 | 267.8343 | 250.5137 | 244.1094 | 237.4183 | 228.425 | 226.0344 | 223.9161 | 221.8558 | 219.7455 | 217.7199 | 213.1746
[23 empty] | 9 | 222.0257 | 3750 | 232.5242 | 187.0652 | 135.7234 | 105.2667 | 74.5232 | 41.4775 | 15.0344 | 7.1661 | -0.64421 | -8.5045 | -16.2801 | -32.3254
[24 empty] | low val | 0.12637 | 0.13035 | 0.080052 | 0.12637 | 0.1548 | 0.069503 | 0.097936 | 0.12637 | 0.13663 | 0.1469 | 0.043433 | 0.053698 | 0.065559
[24 empty] | row num | 1 | 2 | 2 | 3 | 4 | 4 | 5 | 6 | 7 | 8 | 8 | 9 | 10
[24 empty] | high val | 0.2401 | 0.24409 | 0.19378 | 0.2401 | 0.26853 | 0.18324 | 0.21167 | 0.2401 | 0.25037 | 0.26063 | 0.15717 | 0.16743 | 0.19097
[24 empty] | low pitch | 15 | 20 | 20 | 25 | 30 | 30 | 35 | 40 | 45 | 50 | 50 | 55 | 60
[6 empty] | Fixed Pitch Prop | [17 empty] | high pitch | 20 | 25 | 25 | 30 | 35 | 35 | 40 | 45 | 50 | 55 | 55 | 60 | 65
mph >> | 0 | 55.3846 | 80.7691 | 114.7902 | 138.8427 | 162.8951 | 186.9476 | 211 | 216.75 | 222.5 | 228.25 | 234 | 245.5 | [10 empty] | 0 | 16.3048 | 21.1297 | 23.341 | 26.3048 | 30.0548 | 33.8048 | 37.5548 | 41.3048 | 45.8535 | 50.4022 | 54.9509 | 59.4996 | 63.6079
Record: 0511
columns: 14 rows: 12 | [23 empty] | Efficiency |  | 0.34589 | 0.43712 | 0.54748 | 0.63464 | 0.70416 | 0.74165 | 0.81561 | 0.82223 | 0.8288 | 0.83519 | 0.84051 | 0.84531
0 | 0 | 0.35628 | 0.51957 | 0.73842 | 0.89314 | 1.0479 | 1.2026 | 1.3573 | 1.3943 | 1.4313 | 1.4683 | 1.5053 | 1.5792 | [10 empty] | Thrust |  | 1343.6344 | 1164.9963 | 1027.0597 | 984.4717 | 931.1222 | 854.5884 | 832.7345 | 817.2308 | 802.4805 | 788.308 | 773.8388 | 741.8169
15 | 0.057351 | 0.35946 | 0.45111 | 0.54276 | 0.6115 | 0.68024 | 0.74898 | 0.81772 | 0.82357 | 0.82941 | 0.83525 | 0.84109 | 0.84693
20 | 0.057351 | 0.35946 | 0.45111 | 0.54276 | 0.6115 | 0.68024 | 0.74898 | 0.81772 | 0.82357 | 0.82941 | 0.83525 | 0.84109 | 0.84693 | [9 empty] | Index | mph | alt | 297.4952 | 277.014 | 260.0981 | 254.6484 | 247.6525 | 237.2564 | 234.2031 | 232.0127 | 229.9094 | 227.8701 | 225.7692 | 221.0486
25 | 0.057351 | 0.35946 | 0.45111 | 0.54276 | 0.6115 | 0.68024 | 0.74898 | 0.81772 | 0.82357 | 0.82941 | 0.83525 | 0.84109 | 0.84693 | [9 empty] | 10 | 227.9696 | 5625 | 242.1106 | 196.2449 | 145.3079 | 115.8058 | 84.7574 | 50.3088 | 23.2031 | 15.2627 | 7.4094 | -0.37989 | -8.2308 | -24.4514
30 | 0.057351 | 0.35946 | 0.45111 | 0.54276 | 0.6115 | 0.68024 | 0.74898 | 0.81772 | 0.82357 | 0.82941 | 0.83525 | 0.84109 | 0.84693
35 | 0.057351 | 0.35946 | 0.45111 | 0.54276 | 0.6115 | 0.68024 | 0.74898 | 0.81772 | 0.82357 | 0.82941 | 0.83525 | 0.84109 | 0.84693
40 | 0.057351 | 0.35946 | 0.45111 | 0.54276 | 0.6115 | 0.68024 | 0.74898 | 0.81772 | 0.82357 | 0.82941 | 0.83525 | 0.84109 | 0.84693
45 | 0.057351 | 0.35946 | 0.45111 | 0.54276 | 0.6115 | 0.68024 | 0.74898 | 0.81772 | 0.82357 | 0.82941 | 0.83525 | 0.84109 | 0.84693
50 | 0.057351 | 0.35946 | 0.45111 | 0.54276 | 0.6115 | 0.68024 | 0.74898 | 0.81772 | 0.82357 | 0.82941 | 0.83525 | 0.84109 | 0.84693
55 | 0.057351 | 0.35946 | 0.45111 | 0.54276 | 0.6115 | 0.68024 | 0.74898 | 0.81772 | 0.82357 | 0.82941 | 0.83525 | 0.84109 | 0.84693
60 | 0.057351 | 0.35946 | 0.45111 | 0.54276 | 0.6115 | 0.68024 | 0.74898 | 0.81772 | 0.82357 | 0.82941 | 0.83525 | 0.84109 | 0.84693
65 | 0.057351 | 0.35946 | 0.45111 | 0.54276 | 0.6115 | 0.68024 | 0.74898 | 0.81772 | 0.82357 | 0.82941 | 0.83525 | 0.84109 | 0.84693
Record: 0512
columns: 14 rows: 12
0 | 0 | 0.35628 | 0.51957 | 0.73842 | 0.89314 | 1.0479 | 1.2026 | 1.3573 | 1.3943 | 1.4313 | 1.4683 | 1.5053 | 1.5792
15 | 0.12637 | 0.12637 | 0.12637 | 0.12637 | 0.12637 | 0.12637 | 0.12637 | 0.12637 | 0.13663 | 0.1469 | 0.15717 | 0.16743 | 0.19097
20 | 0.12637 | 0.12637 | 0.12637 | 0.12637 | 0.12637 | 0.12637 | 0.12637 | 0.12637 | 0.13663 | 0.1469 | 0.15717 | 0.16743 | 0.19097
25 | 0.12637 | 0.12637 | 0.12637 | 0.12637 | 0.12637 | 0.12637 | 0.12637 | 0.12637 | 0.13663 | 0.1469 | 0.15717 | 0.16743 | 0.19097
30 | 0.12637 | 0.12637 | 0.12637 | 0.12637 | 0.12637 | 0.12637 | 0.12637 | 0.12637 | 0.13663 | 0.1469 | 0.15717 | 0.16743 | 0.19097
35 | 0.12637 | 0.12637 | 0.12637 | 0.12637 | 0.12637 | 0.12637 | 0.12637 | 0.12637 | 0.13663 | 0.1469 | 0.15717 | 0.16743 | 0.19097
40 | 0.12637 | 0.12637 | 0.12637 | 0.12637 | 0.12637 | 0.12637 | 0.12637 | 0.12637 | 0.13663 | 0.1469 | 0.15717 | 0.16743 | 0.19097
45 | 0.12637 | 0.12637 | 0.12637 | 0.12637 | 0.12637 | 0.12637 | 0.12637 | 0.12637 | 0.13663 | 0.1469 | 0.15717 | 0.16743 | 0.19097
50 | 0.12637 | 0.12637 | 0.12637 | 0.12637 | 0.12637 | 0.12637 | 0.12637 | 0.12637 | 0.13663 | 0.1469 | 0.15717 | 0.16743 | 0.19097
55 | 0.12637 | 0.12637 | 0.12637 | 0.12637 | 0.12637 | 0.12637 | 0.12637 | 0.12637 | 0.13663 | 0.1469 | 0.15717 | 0.16743 | 0.19097
60 | 0.12637 | 0.12637 | 0.12637 | 0.12637 | 0.12637 | 0.12637 | 0.12637 | 0.12637 | 0.13663 | 0.1469 | 0.15717 | 0.16743 | 0.19097
65 | 0.19097 | 0.19097 | 0.19097 | 0.19097 | 0.19097 | 0.19097 | 0.19097 | 0.19097 | 0.19097 | 0.19097 | 0.19097 | 0.19097 | 0.19097
Write Updates.txt
Reset Weighting

## Checklists
| FlightTest Check List / US Army Air Force |  |  |  | US Navy Check List |  |  |  | British Check List |  |  |  | German Check List |  |  |  | Japanese Check List |  |  |  | Russian Check List
| P-26B Peashooter Procedures |  |  | 32 | P-26B Peashooter Procedures |  |  |  | P-26B Peashooter Procedures |  |  |  | P-26B Peashooter Procedures |  |  |  | P-26B Peashooter Procedures |  |  |  | P-26B Peashooter Procedures
22 |  |  |  | 22 |  |  |  | 22 |  |  |  | 22 |  |  |  | 22 |  |  |  | 22
23 | _____________________________________ |  |  | 23 | _____________________________________ |  |  | 23 | _____________________________________ |  |  | 23 | _____________________________________ |  |  | 23 | _____________________________________ |  |  | 23 | _____________________________________
24 | PRE_FLIGHT CONTROL CHECK |  |  | 24 | PRE_FLIGHT CONTROL CHECK |  |  | 24 | PRE_FLIGHT CONTROL CHECK |  |  | 24 | PRE_FLIGHT CONTROL CHECK |  |  | 24 | PRE_FLIGHT CONTROL CHECK |  |  | 24 | PRE_FLIGHT CONTROL CHECK
25 | Before flight verify you have full control |  |  | 25 | Before flight verify you have full control |  |  | 25 | Before flight verify you have full control |  |  | 25 | Before flight verify you have full control |  |  | 25 | Before flight verify you have full control |  |  | 25 | Before flight verify you have full control
26 | authority. Perform while sitting on the |  |  | 26 | authority. Perform while sitting on the |  |  | 26 | authority. Perform while sitting on the |  |  | 26 | authority. Perform while sitting on the |  |  | 26 | authority. Perform while sitting on the |  |  | 26 | authority. Perform while sitting on the
27 | ground with the engine off. |  |  | 27 | ground with the engine off. |  |  | 27 | ground with the engine off. |  |  | 27 | ground with the engine off. |  |  | 27 | ground with the engine off. |  |  | 27 | ground with the engine off.
28 | Elevator Up | 11.3137 |  | 28 | Elevator Up | 11.3137 |  | 28 | Elevator Up | 11.3137 |  | 28 | Elevator Up | 11.3137 |  | 28 | Elevator Up | 11.3137 |  | 28 | Elevator Up | 11.3137
29 | Elevator Down | 7.4246 |  | 29 | Elevator Down | 7.4246 |  | 29 | Elevator Down | 7.4246 |  | 29 | Elevator Down | 7.4246 |  | 29 | Elevator Down | 7.4246 |  | 29 | Elevator Down | 7.4246
30 | Aileron Up | 27 |  | 30 | Aileron Up | 27 |  | 30 | Aileron Up | 27 |  | 30 | Aileron Up | 27 |  | 30 | Aileron Up | 27 |  | 30 | Aileron Up | 27
31 | Aileron Down | 12 |  | 31 | Aileron Down | 12 |  | 31 | Aileron Down | 12 |  | 31 | Aileron Down | 12 |  | 31 | Aileron Down | 12 |  | 31 | Aileron Down | 12
32 | Rudder | 18 |  | 32 | Rudder | 18 |  | 32 | Rudder | 18 |  | 32 | Rudder | 18 |  | 32 | Rudder | 18 |  | 32 | Rudder | 18
33 |  |  |  | 33 |  |  |  | 33 |  |  |  | 33 |  |  |  | 33 |  |  |  | 33
34 | _____________________________________ |  |  | 34 | _____________________________________ |  |  | 34 | _____________________________________ |  |  | 34 | _____________________________________ |  |  | 34 | _____________________________________ |  |  | 34 | _____________________________________
35 | TAKEOFF |  |  | 35 | TAKEOFF |  |  | 35 | TAKEOFF |  |  | 35 | TAKEOFF |  |  | 35 | TAKEOFF |  |  | 35 | TAKEOFF
36 | Cowl Flaps | OPEN |  | 36 | Cowl Flaps | OPEN |  | 36 | Cowl Flaps | OPEN |  | 36 | Cowl Flaps | OPEN |  | 36 | Cowl Flaps | OPEN |  | 36 | Cowl Flaps | OPEN
37 | Elevator Trim Set to | 9 | deg | 37 | Elevator Trim Set to | 9 | deg | 37 | Elevator Trim Set to | 9 | deg | 37 | Elevator Trim Set to | 9 | deg | 37 | Elevator Trim Set to | 9 | deg | 37 | Elevator Trim Set to | 9 | deg
38 | Rudder Trim Set to | 10 | deg | 38 | Rudder Trim Set to | 10 | deg | 38 | Rudder Trim Set to | 10 | deg | 38 | Rudder Trim Set to | 10 | deg | 38 | Rudder Trim Set to | 10 | deg | 38 | Rudder Trim Set to | 10 | deg
39 | Prop set to | 2250 | rpm | 39 | Prop set to | 2250 | rpm | 39 | Prop set to | 2250 | rpm | 39 | Prop set to | 2250 | rpm | 39 | Prop set to | 2250 | rpm | 39 | Prop set to | 2250 | rpm
40 | Flaps | AS NEEDED |  | 40 | Flaps | AS NEEDED |  | 40 | Flaps | AS NEEDED |  | 40 | Flaps | AS NEEDED |  | 40 | Flaps | AS NEEDED |  | 40 | Flaps | AS NEEDED
41 | Throttle (as control permits) | 45 | in. Hg. | 41 | Throttle (as control permits) | 45 | in. Hg. | 41 | Throttle (as control permits) | +7.4 | Boost | 41 | Throttle (as control permits) | 1.5 | ata | 41 | Throttle (as control permits) | +38.3 | cmHg | 41 | Throttle (as control permits) | +7.4 | Boost | 7.4 | 38.3
42 | Brakes | RELEASE |  | 42 | Brakes | RELEASE |  | 42 | Brakes | RELEASE |  | 42 | Brakes | RELEASE |  | 42 | Brakes | RELEASE |  | 42 | Brakes | RELEASE
43 |  |  |  | 43 |  |  |  | 43 |  |  |  | 43 |  |  |  | 43 |  |  |  | 43
44 | _____________________________________ |  |  | 44 | _____________________________________ |  |  | 44 | _____________________________________ |  |  | 44 | _____________________________________ |  |  | 44 | _____________________________________ |  |  | 44 | _____________________________________
45 | NORMAL CLIMB |  |  | 45 | NORMAL CLIMB |  |  | 45 | NORMAL CLIMB |  |  | 45 | NORMAL CLIMB |  |  | 45 | NORMAL CLIMB |  |  | 45 | NORMAL CLIMB
46 | Cowl Flaps | OPEN |  | 46 | Cowl Flaps | OPEN |  | 46 | Cowl Flaps | OPEN |  | 46 | Cowl Flaps | OPEN |  | 46 | Cowl Flaps | OPEN |  | 46 | Cowl Flaps | OPEN
47 | Max CHT Temp | 264.4444 | deg C | 47 | Max CHT Temp | 264.4444 | deg C | 47 | Max CHT Temp | 264.4444 | deg C | 47 | Max CHT Temp | 264.4444 | deg C | 47 | Max CHT Temp | 264.4444 | deg C | 47 | Max CHT Temp | 264.4444 | deg C
48 | Prop set to | 2250 | rpm | 48 | Prop set to | 2250 | rpm | 48 | Prop set to | 2250 | rpm | 48 | Prop set to | 2250 | rpm | 48 | Prop set to | 2250 | rpm | 48 | Prop set to | 2250 | rpm
49 | Throttle | 45 | in. Hg. | 49 | Throttle | 45 | in. Hg. | 49 | Throttle | +7.4 | Boost | 49 | Throttle | 1.5 | ata | 49 | Throttle | +38.3 | cmHg | 49 | Throttle | +7.4 | Boost | 7.4 | 38.3
50 | Airspeed | 114.7902 | mph (IAS) | 50 | Airspeed | 99.7493 | Knots(IAS) | 50 | Airspeed | 114.7902 | mph (IAS) | 50 | Airspeed | 184.7357 | kph (IAS) | 50 | Airspeed | 99.7493 | Knots(IAS) | 50 | Airspeed | 184.7357 | kph (IAS)
51 |  |  |  | 51 |  |  |  | 51 |  |  |  | 51 |  |  |  | 51 |  |  |  | 51
52 | _____________________________________ |  |  | 52 | _____________________________________ |  |  | 52 | _____________________________________ |  |  | 52 | _____________________________________ |  |  | 52 | _____________________________________ |  |  | 52 | _____________________________________
53 | CRUISE (BEST RANGE) |  |  | 53 | CRUISE (BEST RANGE) |  |  | 53 | CRUISE (BEST RANGE) |  |  | 53 | CRUISE (BEST RANGE) |  |  | 53 | CRUISE (BEST RANGE) |  |  | 53 | CRUISE (BEST RANGE)
54 | Throttle | 27 | in. Hg. | 54 | Throttle | 27 | in. Hg. | 54 | Throttle | -1.4 | Boost | 54 | Throttle | 0.9 | ata | 54 | Throttle | -7.4 | cmHg | 54 | Throttle | -1.4 | Boost | -1.4 | -7.4
55 | Prop set to | 1350 | rpm | 55 | Prop set to | 1350 | rpm | 55 | Prop set to | 1350 | rpm | 55 | Prop set to | 1350 | rpm | 55 | Prop set to | 1350 | rpm | 55 | Prop set to | 1350 | rpm
56 |  |  |  | 56 |  |  |  | 56 |  |  |  | 56 |  |  |  | 56 |  |  |  | 56
57 | _____________________________________ |  |  | 57 | _____________________________________ |  |  | 57 | _____________________________________ |  |  | 57 | _____________________________________ |  |  | 57 | _____________________________________ |  |  | 57 | _____________________________________
58 | COMBAT |  |  | 58 | COMBAT |  |  | 58 | COMBAT |  |  | 58 | COMBAT |  |  | 58 | COMBAT |  |  | 58 | COMBAT
59 | Prop Set to WEP | 2250 | rpm | 59 | Prop Set to WEP | 2250 | rpm | 59 | Prop Set to WEP | 2250 | rpm | 59 | Prop Set to WEP | 2250 | rpm | 59 | Prop Set to WEP | 2250 | rpm | 59 | Prop Set to WEP | 2250 | rpm
60 | Throttle set to WEP | 47.38 | in. Hg. | 60 | Throttle set to WEP | 47.38 | in. Hg. | 60 | Throttle set to WEP | +8.6 | Boost | 60 | Throttle set to WEP | 1.58 | ata | 60 | Throttle set to WEP | +44.3 | cmHg | 60 | Throttle set to WEP | +8.6 | Boost | 8.6 | 44.3
61 | Vy - Best Climb Speed | 114.7902 | mph (IAS) | 61 | Vy - Best Climb Speed | 99.7493 | Knots(IAS) | 61 | Vy - Best Climb Speed | 114.7902 | mph (IAS) | 61 | Vy - Best Climb Speed | 184.7357 | kph (IAS) | 61 | Vy - Best Climb Speed | 99.7493 | Knots(IAS) | 61 | Vy - Best Climb Speed | 184.7357 | kph (IAS)
62 | Vno - Maneuvering Speed | 165.6854 | mph (IAS) | 62 | Vno - Maneuvering Speed | 143.9757 | Knots(IAS) | 62 | Vno - Maneuvering Speed | 165.6854 | mph (IAS) | 62 | Vno - Maneuvering Speed | 266.643 | kph (IAS) | 62 | Vno - Maneuvering Speed | 143.9757 | Knots(IAS) | 62 | Vno - Maneuvering Speed | 266.643 | kph (IAS)
63 | *** - Corner Speed | 202.9224 | mph (IAS) | 63 | *** - Corner Speed | 176.3335 | Knots(IAS) | 63 | *** - Corner Speed | 202.9224 | mph (IAS) | 63 | *** - Corner Speed | 326.5696 | kph (IAS) | 63 | *** - Corner Speed | 176.3335 | Knots(IAS) | 63 | *** - Corner Speed | 326.5696 | kph (IAS)
64 | Vne - Max Dive Speed | 400 | mph | 64 | Vne - Max Dive Speed | 347.588 | Knots(IAS) | 64 | Vne - Max Dive Speed | 400 | mph | 64 | Vne - Max Dive Speed | 643.733 | kph (IAS) | 64 | Vne - Max Dive Speed | 347.588 | Knots(IAS) | 64 | Vne - Max Dive Speed | 643.733 | kph (IAS)
65 | Max g | 8 | g | 65 | Max g | 8 | g | 65 | Max g | 8 | g | 65 | Max g | 8 | g | 65 | Max g | 8 | g | 65 | Max g | 8 | g
66 |  |  |  | 66 |  |  |  | 66 |  |  |  | 66 |  |  |  | 66 |  |  |  | 66
67 |  |  |  | 67 |  |  |  | 67 |  |  |  | 67 |  |  |  | 67 |  |  |  | 67
68 | _____________________________________ |  |  | 68 | _____________________________________ |  |  | 68 |  |  |  | 68 | _____________________________________ |  |  | 68 | _____________________________________ |  |  | 68 | _____________________________________
69 | LANDING |  |  | 69 | LANDING |  |  | 69 | LANDING |  |  | 69 | LANDING |  |  | 69 | LANDING |  |  | 69 | LANDING
70 | Prop set to | 2250 | rpm | 70 | Prop set to | 2250 | rpm | 70 | Prop set to | 2250 | rpm | 70 | Prop set to | 2250 | rpm | 70 | Prop set to | 2250 | rpm | 70 | Prop set to | 2250 | rpm
71 | Airspeed - Pattern | 93.0057 | mph (IAS) | 71 | Airspeed - Pattern | 80.8191 | Knots(IAS) | 71 | Airspeed - Pattern | 93.0057 | mph (IAS) | 71 | Airspeed - Pattern | 149.677 | kph (IAS) | 71 | Airspeed - Pattern | 80.8191 | Knots(IAS) | 71 | Airspeed - Pattern | 149.677 | kph (IAS)
72 | Flaps | DOWN |  | 72 | Flaps | DOWN |  | 72 | Flaps | DOWN |  | 72 | Flaps | DOWN |  | 72 | Flaps | DOWN |  | 72 | Flaps | DOWN
73 | Gear | DOWN |  | 73 | Gear | DOWN |  | 73 | Gear | DOWN |  | 73 | Gear | DOWN |  | 73 | Gear | DOWN |  | 73 | Gear | DOWN
74 | Airspeed - Over the Fence | 68.1285 | mph (IAS) | 74 | Airspeed - Over the Fence | 59.2017 | Knots(IAS) | 74 | Airspeed - Over the Fence | 68.1285 | mph (IAS) | 74 | Airspeed - Over the Fence | 109.6415 | kph (IAS) | 74 | Airspeed - Over the Fence | 59.2017 | Knots(IAS) | 74 | Airspeed - Over the Fence | 109.6415 | kph (IAS)
Write USAAF Check List
Write USN Check List
Write British Check List
Write German Check List
Write Japanese Check List
Write Russian Check List

## Drag
Drag Parameters | [5 empty] | 1US P-26B Peashooter | [5 empty] | V2.80.55
[14 empty] | 1 Piston Engine | [11 empty] | 1.015
Section 404 Data (See 2.3 Aero Sheet) |  |  | AoI 1204-0Eh | Aspect Ratio | Planform 1204-12h |  | Average Lift Curve Slope |  | Suggested 1101:30h | Suggested 1101:50h |  | CLmax | units conversion | Thrust SL Max Speed | [11 empty] | mach | drag |  | Mach | Drag
|  |  | 1 | 5.228 | 4433.5296 |  | 0.072041 |  | 95.8041 | -0.61052 | 1101:50 = AoA(Cdmin)-AoI | 1.3185 | 390.9807 | 798.9366 | [11 empty] | 0.28147 | 0 |  | 0 | 0
AoA | CL | [24 empty] | 0.29448 | 0 |  | 0.2 | 0
-3.1416 | 0 | [10 empty] | Drag parameter recomendations based | [5 empty] | mach | drag |  |  |  | mach | 0.85 |  | 0.30749 | 0 |  | 0.4 | 0
-2.7467 | 0.0359 | [10 empty] | on thrust, airspeed, and dimensions |  |  | Real Units | FS Units |  | SL | 7500 |  |  |  | drag | 25 |  | 0.3205 | 0 |  | 0.6 | 0
-2.3532 | 0.05 | [10 empty] | Zero Lift Drag |  |  | 0.046779 | 95.8041 |  | 0.28147 | 0.3205 | [6 empty] | 0.35675 | 0 |  | 0.8 | 20
-1.9526 | 0.0359 | [10 empty] | Lift Induced Drag |  |  | 0.00015185 | 0.31099 |  | 0 | 0 | [6 empty] | 0.39299 | 0 |  | 1 | 40
-1.5708 | 0 |  | -0.26817 | -1 | [7 empty] | Mach Drag |  |  | 0 | 0 | [9 empty] | 0.42923 | 0 |  | 1.2 | 60
-0.50448 | -0.10409 |  | -0.26817 | 2 | [7 empty] | Estimated CD @ Max Speed |  |  | 0.046931 | 96.1151 | [9 empty] | 0.46548 | 0 |  | 1.4 | 60
-0.31415 | -1.0546 | [10 empty] | Estimated Pitch @ Max Speed |  |  | -1.2682 | [10 empty] | 0.50172 | 0 |  | 1.6 | 60
-0.29469 | -1.0124 | [10 empty] | Estimated AoA @ Max Speed |  |  | -0.26817 | [10 empty] | 0.53796 | 0 |  | 1.8 | 60
-0.27223 | -0.92785 | [10 empty] | Estimated CL @ Max Speed |  |  | 0.17524 | [10 empty] | 0.57421 | 0 |  | 2 | 60
-0.24846 | -0.83098 | [10 empty] | Lookup CL |  |  | 0.15854 | [10 empty] | 0.61045 | 1.045 |  | 2.2 | 60
-0.22445 | -0.73189 | [10 empty] | Lookup CL +1 |  |  | 0.19456 | [10 empty] | 0.64669 | 4.6693 |  | 2.4 | 60
-0.20044 | -0.6328 | [10 empty] | Lookup AoA |  |  | -0.5 | [10 empty] | 0.68294 | 8.2936 |  | 2.6 | 60
-0.17644 | -0.53371 | [10 empty] | Lookup AoA +1 |  |  | 0 | [10 empty] | 0.71918 | 11.9179 |  | 2.8 | 60
-0.15243 | -0.43463 | [24 empty] | 0.75542 | 15.5422 |  | 3 | 60
-0.12842 | -0.33554 | [24 empty] | 0.79167 | 19.1665 |  | 3.2 | 60
-0.10442 | -0.23645 | [10 empty] | Max Speed at Altitude |  | units conv | 488.7002 | [10 empty] | 0.82791 | 22.7908
-0.080413 | -0.13736 | [10 empty] | Estimated CL @ Max Speed |  |  | 0.17809 | [10 empty] | 0.86415 | 26.4151
-0.056406 | -0.038268 | [10 empty] | Estimated AoA @ Max Speed |  |  | -0.22853 | [10 empty] | 0.90039 | 30.0395
-0.0324 | 0.060821 | [10 empty] | Estimated CD0 @ Max Speed |  |  | 0.046779 | 95.8041 | [9 empty] | 0.93664 | 33.6638
-0.0083938 | 0.15991 | [10 empty] | Estimated CDi @ Max Speed |  |  | 0.0001341 | 0.27463 | [9 empty] | 0.97288 | 37.2881
0.015612 | 0.259 | [10 empty] | Estimated CDmach @ Max Speed |  |  | 0 | 0 | [9 empty] | 1.0091 | 40.9124
0.039619 | 0.35809 | [10 empty] | Estimated CD @ Max Speed |  |  | 0.046913 | 96.0787
0.063625 | 0.45718
0.087631 | 0.55627
0.11164 | 0.65536 | [11 empty] | Climb Test Weight (lbs) |  | 2983.1796 | [5 empty] | Climb Rate vs Speed Calculations
0.13564 | 0.75445 | [11 empty] | Thrust (lbs) |  | 974.3648 | 1306.5709 | 1128.7675 | 974.3648 | 907.7286 | 860.758 | 809.0088 | 798.9366 | 782.807 | 767.5107 | 752.9847 | 739.1724 | 708.7115
0.15965 | 0.85354 | [11 empty] | Climb speed (mph) |  | 114.7902 | 55.3846 | 80.7691 | 114.7902 | 138.8427 | 162.8951 | 186.9476 | 211 | 216.75 | 222.5 | 228.25 | 234 | 245.5
0.18366 | 0.95263 | [11 empty] | Climb speed (fps) |  | 168.359 | 81.2308 | 118.4614 | 168.359 | 203.6359 | 238.9128 | 274.1898 | 309.4667 | 317.9 | 326.3333 | 334.7667 | 343.2 | 360.0667 |  |  |  | AoA = CL/m + AoA_clz
0.20766 | 1.0517 | [11 empty] | Estimated CL @ climb speed |  | 0.59208 | 2.5434 | 1.1959 | 0.59208 | 0.40471 | 0.29402 | 0.22323 | 0.17524 | 0.16606 | 0.15759 | 0.14975 | 0.14248 | 0.12945
0.23167 | 1.1508 | [11 empty] | Estimated AoA @ climb speed |  | 5.5181 | 32.6042 | 13.8999 | 5.5181 | 2.9172 | 1.3806 | 0.39801 | -0.26817 | -0.39552 | -0.51312 | -0.62195 | -0.72285 | -0.9038
0.25567 | 1.2499 | [11 empty] | Estimated CD @ climb speed |  | 0.056014 | 0.41115 | 0.11087 | 0.056014 | 0.049023 | 0.047124 | 0.046779 | 0.046931 | 0.046996 | 0.047065 | 0.047138 | 0.047214 | 0.047367
0.27785 | 1.3104 | [11 empty] | Estimated drag (lbs) |  | 282.2233 | 482.2383 | 276.5511 | 282.2233 | 361.3499 | 478.1305 | 625.1435 | 798.9366 | 844.2325 | 890.9378 | 939.0381 | 988.5212 | 1091.5932 |  |  |  | sin@ = (T-D) / W
0.29675 | 1.3185 | [11 empty] | Estimated climb rate (fps) |  | 39.0618 | 22.4462 | 33.8413 | 39.0618 | 37.2966 | 30.6434 | 16.8994 | 0 | -6.5458 | -13.5018 | -20.8786 | -28.6863 | -46.2134
0.31199 | 1.2708 | [10 empty] | 0.23363 | Estimated climb angle (radians) |  | 0.23415 | 0.27997 | 0.28971 | 0.23415 | 0.18419 | 0.12862 | 0.061673 | 0 | -0.020592 | -0.041386 | -0.062408 | -0.083683 | -0.1287 |  |  |  | Lift = W cos@
0.32357 | 1.1671 | [10 empty] | 13.3859 | Estimated climb angle (degrees) |  | 13.4157 | 16.0411 | 16.5991 | 13.4157 | 10.5535 | 7.3692 | 3.5336 | 0 | -1.1798 | -2.3713 | -3.5757 | -4.7947 | -7.3741 | 175 | MPH
0.33151 | 1.0077 | [10 empty] | 2902.1354 | Estimated Lift (lbs) |  | 2901.7754 | 2867.0257 | 2858.8612 | 2901.7754 | 2932.7173 | 2958.5396 | 2977.508 | 2983.1796 | 2982.5471 | 2980.6251 | 2977.3721 | 2972.7404 | 2958.5067 | 2983.1796 | LBS
0.34039 | 0.88946 | [10 empty] | 0.576 | Estimated CL @ climb speed |  | 0.57593 | 2.4444 | 1.1461 | 0.57593 | 0.39787 | 0.29159 | 0.22281 | 0.17524 | 0.16603 | 0.15746 | 0.14946 | 0.14198 | 0.12838 | 0.25475 | CL
0.34845 | 0.78586 | [10 empty] | 5.2948 | Estimated AoA @ climb speed |  | 5.2938 | 31.2296 | 13.2081 | 5.2938 | 2.8221 | 1.3469 | 0.39212 | -0.26817 | -0.39601 | -0.51499 | -0.62599 | -0.72977 | -0.91866 | 0.83556 | AoA
0.36171 | 0.68677 | [10 empty] | 0.15086 | Mach @ SL |  | 0.15086 | 0.072788 | 0.10615 | 0.15086 | 0.18247 | 0.21408 | 0.24569 | 0.2773 | 0.28486 | 0.29242 | 0.29997 | 0.30753 | 0.32264 | 0.046849 | CD
0.37261 | 0.58768 | [10 empty] | 0 | Estimated mach drag |  | 0 | 0 | 0 | 0 | 0 | 0 | 0 | 0 | 0 | 0 | 0 | 0 | 0 | 5.4377 | L/D
0.38351 | 0.48859 | [10 empty] | 0.055227 | Estimated CD @ climb speed |  | 0.055224 | 0.38071 | 0.10447 | 0.055224 | 0.048857 | 0.047101 | 0.046779 | 0.046931 | 0.046996 | 0.047067 | 0.047141 | 0.047219 | 0.04738 | 0.5 | lbs/hr-hp
0.75221 | 0.028288 | [10 empty] | 278.2601 | Estimated drag (lbs) |  | 278.2429 | 446.5437 | 260.5989 | 278.2429 | 360.13 | 477.8966 | 625.1432 | 798.9366 | 844.2374 | 890.9603 | 939.0955 | 988.6347 | 1091.906 | 195.3584 | Miles
1.1704 | 0.016973 | [11 empty] | Estimated climb rate (fps) |  | 39.2864 | 23.4182 | 34.4748 | 39.2864 | 37.3798 | 30.6621 | 16.8994 | 0 | -6.5463 | -13.5043 | -20.885 | -28.6994 | -46.2512
1.5708 | 0 | [11 empty] | Estimated climb rate (fpm) |  | 2357.184 | 0 | 2068.4864 | 2357.184 | 2242.7897 | 1839.7254 | 1013.9661 | 0 | 0 | 0 | 0 | 0 | 0
1.9613 | -0.0359
2.3532 | -0.05
3.1416 | 0
CD=1101:30/2048+((AoA-AoI-1101:50)*m)^2*1204:12/65536
AoA (Radians) | Low AoA | AoA Index | High AoA | Low CL | High CL | AoA (degrees) | AoA (fuselage) | CD | CL | CD (x10)
-0.17453 | -0.17644 | 13 | -0.15243 | -0.53371 | -0.43463 | -10 | -11 | 0.084677 | -0.52585 | 0.84677
-0.16581 | -0.17644 | 13 | -0.15243 | -0.53371 | -0.43463 | -9.5 | -10.5 | 0.081118 | -0.48983 | 0.81118
-0.15708 | -0.17644 | 13 | -0.15243 | -0.53371 | -0.43463 | -9 | -10 | 0.077733 | -0.45381 | 0.77733
-0.14835 | -0.15243 | 14 | -0.12842 | -0.43463 | -0.33554 | -8.5 | -9.5 | 0.074524 | -0.41779 | 0.74524
-0.13963 | -0.15243 | 14 | -0.12842 | -0.43463 | -0.33554 | -8 | -9 | 0.071491 | -0.38177 | 0.71491
-0.1309 | -0.15243 | 14 | -0.12842 | -0.43463 | -0.33554 | -7.5 | -8.5 | 0.068633 | -0.34575 | 0.68633
-0.12217 | -0.12842 | 15 | -0.10442 | -0.33554 | -0.23645 | -7 | -8 | 0.065951 | -0.30973 | 0.65951
-0.11345 | -0.12842 | 15 | -0.10442 | -0.33554 | -0.23645 | -6.5 | -7.5 | 0.063444 | -0.27371 | 0.63444
-0.10472 | -0.12842 | 15 | -0.10442 | -0.33554 | -0.23645 | -6 | -7 | 0.061113 | -0.23769 | 0.61113
-0.095993 | -0.10442 | 16 | -0.080413 | -0.23645 | -0.13736 | -5.5 | -6.5 | 0.058958 | -0.20167 | 0.58958
-0.087266 | -0.10442 | 16 | -0.080413 | -0.23645 | -0.13736 | -5 | -6 | 0.056978 | -0.16565 | 0.56978
-0.07854 | -0.080413 | 17 | -0.056406 | -0.13736 | -0.038268 | -4.5 | -5.5 | 0.055173 | -0.12963 | 0.55173
-0.069813 | -0.080413 | 17 | -0.056406 | -0.13736 | -0.038268 | -4 | -5 | 0.053544 | -0.093607 | 0.53544
-0.061087 | -0.080413 | 17 | -0.056406 | -0.13736 | -0.038268 | -3.5 | -4.5 | 0.052091 | -0.057586 | 0.52091
-0.05236 | -0.056406 | 18 | -0.0324 | -0.038268 | 0.060821 | -3 | -4 | 0.050813 | -0.021566 | 0.50813
-0.043633 | -0.056406 | 18 | -0.0324 | -0.038268 | 0.060821 | -2.5 | -3.5 | 0.049711 | 0.014455 | 0.49711
-0.034907 | -0.056406 | 18 | -0.0324 | -0.038268 | 0.060821 | -2 | -3 | 0.048784 | 0.050475 | 0.48784
-0.02618 | -0.0324 | 19 | -0.0083938 | 0.060821 | 0.15991 | -1.5 | -2.5 | 0.048033 | 0.086496 | 0.48033
-0.017453 | -0.0324 | 19 | -0.0083938 | 0.060821 | 0.15991 | -1 | -2 | 0.047457 | 0.12252 | 0.47457
-0.0087266 | -0.0324 | 19 | -0.0083938 | 0.060821 | 0.15991 | -0.5 | -1.5 | 0.047057 | 0.15854 | 0.47057
0 | -0.0083938 | 20 | 0.015612 | 0.15991 | 0.259 | 0 | -1 | 0.046833 | 0.19456 | 0.46833
0.0087266 | -0.0083938 | 20 | 0.015612 | 0.15991 | 0.259 | 0.5 | -0.5 | 0.046784 | 0.23058 | 0.46784
0.017453 | 0.015612 | 21 | 0.039619 | 0.259 | 0.35809 | 1 | 0 | 0.04691 | 0.2666 | 0.4691
0.02618 | 0.015612 | 21 | 0.039619 | 0.259 | 0.35809 | 1.5 | 0.5 | 0.047212 | 0.30262 | 0.47212
0.034907 | 0.015612 | 21 | 0.039619 | 0.259 | 0.35809 | 2 | 1 | 0.04769 | 0.33864 | 0.4769
0.043633 | 0.039619 | 22 | 0.063625 | 0.35809 | 0.45718 | 2.5 | 1.5 | 0.048343 | 0.37466 | 0.48343
0.05236 | 0.039619 | 22 | 0.063625 | 0.35809 | 0.45718 | 3 | 2 | 0.049172 | 0.41068 | 0.49172
0.061087 | 0.039619 | 22 | 0.063625 | 0.35809 | 0.45718 | 3.5 | 2.5 | 0.050176 | 0.4467 | 0.50176
0.069813 | 0.063625 | 23 | 0.087631 | 0.45718 | 0.55627 | 4 | 3 | 0.051356 | 0.48272 | 0.51356
0.07854 | 0.063625 | 23 | 0.087631 | 0.45718 | 0.55627 | 4.5 | 3.5 | 0.052712 | 0.51874 | 0.52712
0.087266 | 0.063625 | 23 | 0.087631 | 0.45718 | 0.55627 | 5 | 4 | 0.054243 | 0.55476 | 0.54243
0.095993 | 0.087631 | 24 | 0.11164 | 0.55627 | 0.65536 | 5.5 | 4.5 | 0.055949 | 0.59078 | 0.55949
0.10472 | 0.087631 | 24 | 0.11164 | 0.55627 | 0.65536 | 6 | 5 | 0.057831 | 0.6268 | 0.57831
0.11345 | 0.11164 | 25 | 0.13564 | 0.65536 | 0.75445 | 6.5 | 5.5 | 0.059889 | 0.66282 | 0.59889
0.12217 | 0.11164 | 25 | 0.13564 | 0.65536 | 0.75445 | 7 | 6 | 0.062122 | 0.69885 | 0.62122
0.1309 | 0.11164 | 25 | 0.13564 | 0.65536 | 0.75445 | 7.5 | 6.5 | 0.064531 | 0.73487 | 0.64531
0.13963 | 0.13564 | 26 | 0.15965 | 0.75445 | 0.85354 | 8 | 7 | 0.067115 | 0.77089 | 0.67115
0.14835 | 0.13564 | 26 | 0.15965 | 0.75445 | 0.85354 | 8.5 | 7.5 | 0.069875 | 0.80691 | 0.69875
0.15708 | 0.13564 | 26 | 0.15965 | 0.75445 | 0.85354 | 9 | 8 | 0.07281 | 0.84293 | 0.7281
0.16581 | 0.15965 | 27 | 0.18366 | 0.85354 | 0.95263 | 9.5 | 8.5 | 0.075921 | 0.87895 | 0.75921
0.17453 | 0.15965 | 27 | 0.18366 | 0.85354 | 0.95263 | 10 | 9 | 0.079208 | 0.91497 | 0.79208
0.18326 | 0.15965 | 27 | 0.18366 | 0.85354 | 0.95263 | 10.5 | 9.5 | 0.08267 | 0.95099 | 0.8267
0.19199 | 0.18366 | 28 | 0.20766 | 0.95263 | 1.0517 | 11 | 10 | 0.086307 | 0.98701 | 0.86307
0.20071 | 0.18366 | 28 | 0.20766 | 0.95263 | 1.0517 | 11.5 | 10.5 | 0.09012 | 1.023 | 0.9012
0.20944 | 0.20766 | 29 | 0.23167 | 1.0517 | 1.1508 | 12 | 11 | 0.094109 | 1.0591 | 0.94109
0.21817 | 0.20766 | 29 | 0.23167 | 1.0517 | 1.1508 | 12.5 | 11.5 | 0.098273 | 1.0951 | 0.98273
0.22689 | 0.20766 | 29 | 0.23167 | 1.0517 | 1.1508 | 13 | 12 | 0.10261 | 1.1311 | 1.0261
0.23562 | 0.23167 | 30 | 0.25567 | 1.1508 | 1.2499 | 13.5 | 12.5 | 0.10713 | 1.1671 | 1.0713
0.24435 | 0.23167 | 30 | 0.25567 | 1.1508 | 1.2499 | 14 | 13 | 0.11182 | 1.2031 | 1.1182
0.25307 | 0.23167 | 30 | 0.25567 | 1.1508 | 1.2499 | 14.5 | 13.5 | 0.11669 | 1.2392 | 1.1669
0.2618 | 0.25567 | 31 | 0.27785 | 1.2499 | 1.3104 | 15 | 14 | 0.12173 | 1.2666 | 1.2173
0.27053 | 0.25567 | 31 | 0.27785 | 1.2499 | 1.3104 | 15.5 | 14.5 | 0.12695 | 1.2904 | 1.2695
0.27925 | 0.27785 | 32 | 0.29675 | 1.3104 | 1.3185 | 16 | 15 | 0.13234 | 1.311 | 1.3234
0.28798 | 0.27785 | 32 | 0.29675 | 1.3104 | 1.3185 | 16.5 | 15.5 | 0.13791 | 1.3147 | 1.3791
0.29671 | 0.27785 | 32 | 0.29675 | 1.3104 | 1.3185 | 17 | 16 | 0.14365 | 1.3185 | 1.4365
0.30543 | 0.29675 | 33 | 0.31199 | 1.3185 | 1.2708 | 17.5 | 16.5 | 0.14957 | 1.2913 | 1.4957
0.31416 | 0.31199 | 34 | 0.32357 | 1.2708 | 1.1671 | 18 | 17 | 0.15567 | 1.2513 | 1.5567
0.32289 | 0.31199 | 34 | 0.32357 | 1.2708 | 1.1671 | 18.5 | 17.5 | 0.16194 | 1.1733 | 1.6194
0.33161 | 0.33151 | 36 | 0.34039 | 1.0077 | 0.88946 | 19 | 18 | 0.16838 | 1.0063 | 1.6838
0.34034 | 0.33151 | 36 | 0.34039 | 1.0077 | 0.88946 | 19.5 | 18.5 | 0.17501 | 0.89008 | 1.7501
0.34907 | 0.34845 | 38 | 0.36171 | 0.78586 | 0.68677 | 20 | 19 | 0.1818 | 0.78127 | 1.818
0.35779 | 0.34845 | 38 | 0.36171 | 0.78586 | 0.68677 | 20.5 | 19.5 | 0.18878 | 0.71604 | 1.8878
0.36652 | 0.36171 | 39 | 0.37261 | 0.68677 | 0.58768 | 21 | 20 | 0.19592 | 0.64304 | 1.9592
0.37525 | 0.37261 | 40 | 0.38351 | 0.58768 | 0.48859 | 21.5 | 20.5 | 0.20325 | 0.56371 | 2.0325
0.38397 | 0.38351 | 41 | 0.75221 | 0.48859 | 0.028288 | 22 | 21 | 0.21075 | 0.48801 | 2.1075
0.3927 | 0.38351 | 41 | 0.75221 | 0.48859 | 0.028288 | 22.5 | 21.5 | 0.21842 | 0.47712 | 2.1842
0.40143 | 0.38351 | 41 | 0.75221 | 0.48859 | 0.028288 | 23 | 22 | 0.22627 | 0.46622 | 2.2627
0.41015 | 0.38351 | 41 | 0.75221 | 0.48859 | 0.028288 | 23.5 | 22.5 | 0.2343 | 0.45533 | 2.343
0.41888 | 0.38351 | 41 | 0.75221 | 0.48859 | 0.028288 | 24 | 23 | 0.2425 | 0.44443 | 2.425
0.42761 | 0.38351 | 41 | 0.75221 | 0.48859 | 0.028288 | 24.5 | 23.5 | 0.25088 | 0.43354 | 2.5088
0.43633 | 0.38351 | 41 | 0.75221 | 0.48859 | 0.028288 | 25 | 24 | 0.25943 | 0.42264 | 2.5943

## Turn Performance
Turn Performance Estimates |  |  |  |  | 1US P-26B Peashooter | [7 empty] | V2.80.55
390.9807 |  |  |  | 19.7732
Test Weight |  | 2595 | No fuel - No ammo |  |  |  |  | 2595 | 71.7439 | Basic Weight, without fuel or ammo
Max CL |  | 1.3185 | at | 16.0024 | degrees | 1.4192 |  | 2731.1796 | 73.6023 | zero fuel, full ammo stall speed | [6 empty] | G-limits |  |  |  |  | Lift Slope
Wing Area |  | 149.5 |  | 68.3556 |  |  |  | 2983.1796 | 76.923 | full fuel, full ammo stall speed | [11 empty] | 0.072041
|  |  | w/ flaps |  |  |  |  | 2995 | 77.0752 | Max Weight | [5 empty] | Max Structural g
G-Force |  |  | 1 | 1 | 2 | 3 | 4 | 5 | 6 | 7 | 8 | 9 | 10 | Mach 1 |  | 8 | 7.5 | 7.5 | 0
|  |  | 58.1285 | 71.7439 | 101.4612 | 124.2641 | 143.4878 | 160.4242 | 175.7359 | 189.8165 | 202.9224 | 215.2317 | 226.8741 | 760.9 |  | 202.9224 |  |  | 400 |  |  | max speed mach lift
[22 empty] | SL | 7500
|  | mach | 0.076394 | 0.094288 | 0.13334 | 0.16331 | 0.18858 | 0.21083 | 0.23096 | 0.24946 | 0.26669 | 0.28286 | 0.29817 | 1 |  | 0.26669 | 0.31031 | 0.41469 | 0.57826 | mach |  | 0.27727 | 0.31577 | mach |  |  | 0.35879 | mach
71.7439 |  | dCL | [13 empty] | 1 | 1 | 1 | 0.75003 | mach cl |  | 1 | 1 | mach cl |  |  | 1 | mach cl | bar: w/ flaps 1 to Max Weight 10
| SPEED | MPH | 58.1285 | 71.7439 | 101.4612 | 124.2641 | 143.4878 | 160.4242 | 175.7359 | 189.8165 | 202.9224 | 215.2317 | 226.8741 | 760.9 |  | 202.9224 | 236.1133 | 315.5343 | 440 | [7 empty] | 273 | MPH
| SPEED | Knots | 51.1531 | 63.1346 | 89.2859 | 109.3524 | 126.2693 | 141.1733 | 154.6476 | 167.0385 | 178.5717 | 189.4039 | 199.6492 | 669.592 |  | 178.5717
[22 empty] | Altitude | Rho | Conv | Mach1 |  | 1 | 2 | 3 | 4 | 5 | 6 | 7 | 8 | 9 | 10 | G | 8
Speed (feet per second) |  |  |  | 105.2244 | 148.8098 | 182.254 | 210.4488 | 235.2889 | 257.7461 | 278.3976 | 297.6195 | 315.6732 | 332.7487 | 1115.9867 |  | 297.6195 | 346.2994 | 462.7836 | 645.3333 |  |  | 10000 | 0.001756 | 23.0102 | 734.3163 |  | 83.4889 | 118.0711 | 144.607 | 166.9778 | 186.6868 | 204.5052 | 220.8908 | 236.1422 | 250.4666 | 264.015 |  | 236.1422
Bank Angle (degrees) |  |  |  | 0 | 60 | 70.5288 | 75.5225 | 78.463 | 80.4059 | 81.7868 | 82.8192 | 83.6206 | 84.2608 |  |  | 82.8192 | 82.3377 | 82.3377 | [8 empty] | 0.1137 | 0.16079 | 0.19693 | 0.22739 | 0.25423 | 0.2785 | 0.30081 | 0.32158 | 0.34109 | 0.35954 |  | 0.32158
Turn Radius (feet) |  |  |  | * | 397.051 | 364.7146 | 355.1332 | 350.9468 | 348.7339 | 347.4196 | 346.5745 | 345.9987 | 345.5885 |  |  | 346.5745 | 501.0506 | 894.8163 | [19 empty] | 1 | bar: 1 to 10
Turn Time (seconds) |  |  |  | * | 16.7647 | 12.5735 | 10.6029 | 9.3717 | 8.5012 | 7.841 | 7.3167 | 6.8868 | 6.5256 |  |  | 7.3167 | 9.091 | 12.1489 | [8 empty] | 83.4889 | 118.0711 | 144.607 | 166.9778 | 186.6868 | 204.5052 | 220.8908 | 236.1422 | 250.4666 | 264.015 | mph | 236.1422
Turn Rate (degrees/second) |  |  |  | * | 21.4737 | 28.6317 | 33.953 | 38.4134 | 42.3468 | 45.9128 | 49.2025 | 52.274 | 55.167 |  |  | 49.2025 | 39.5998 | 29.6324
Altitude | Rho | [14 empty] | 1.3185 | 0.913 | 0.51123 | 0 | cl |  | Altitude | Rho | Conv | mach1 |  | 1 | 2 | 3 | 4 | 5 | 6 | 7 | 8 | 9 | 10 | G | 82.8192
0 | 0.002378 | [14 empty] | 105.3185 | 142.5888 | 254.6465 | 495.1651 | q |  | 20000 | 0.001267 | 27.0891 | 706.6635 |  | 98.2885 | 139.0009 | 170.2406 | 196.577 | 219.7797 | 240.7566 | 260.0469 | 278.0018 | 294.8654 | 310.8155 |  | 278.0018
[16 empty] | 18.3021 | 12.6734 | 7.0964 | 0 | aoa | [6 empty] | 0.13909 | 0.1967 | 0.24091 | 0.27818 | 0.31101 | 0.34069 | 0.36799 | 0.3934 | 0.41726 | 0.43984 |  | 0.3934
[16 empty] | 1 | 0.5789 | 0.32415 | 0 | 517 | [17 empty] | 1 | bar: 1 to 10
[16 empty] | 236.1422 | 274.7667 | 367.1894 | 512.0311 | mph | [6 empty] | 98.2885 | 139.0009 | 170.2406 | 196.577 | 219.7797 | 240.7566 | 260.0469 | 278.0018 | 294.8654 | 310.8155 | mph | 278.0018
[16 empty] | 0.32158 | 0.37418 | 0.50004 | 0.69729 | mach
[16 empty] | 1 | 1 | 1 | 0.18399 | mach cl
[16 empty] | 8 | 7.5 | 7.5 | 0 | g
[17 empty] | q | weight
[17 empty] | 0 | 0.35355
Weight | 10000 | [15 empty] | 105.3185 | 1
Speed | 106 | [15 empty] | 142.5888 | 0.5789
CL | 2.3276 | [15 empty] | 254.6465 | 0.32415
[17 empty] | 495.1651 | 0 | [8 empty] | 1: 8; 2: 310.8155
[27 empty] | 8 | 71.7439
Record: 0401 Wing Cl vs Mach Factor
[17 empty] | 0 | 1
[17 empty] | 0.10514 | 1
[17 empty] | 0.21028 | 1
[9 empty] | 400 | 8 | [6 empty] | 0.31542 | 1
[9 empty] | 400 | 0 | [6 empty] | 0.42056 | 1
[17 empty] | 0.5257 | 1
[17 empty] | 0.54482 | 0.90909
[17 empty] | 0.56393 | 0.81818
|  |  |  | 71.7439 | 101.4612 | 124.2641 | 143.4878 | 160.4242 | 175.7359 | 189.8165 | 202.9224 | 202.9224 | 202.9224 | 236.1133 | 315.5343 |  | 0.58305 | 0.72727
|  |  |  | 1 | 2 | 3 | 4 | 5 | 6 | 7 | 8 | 8 | 8 |  |  |  | 0.60216 | 0.63636
|  |  |  | 0 | 21.4737 | 28.6317 | 33.953 | 38.4134 | 42.3468 | 45.9128 | 49.2025 | 49.2025 | 49.2025 | 39.5998 | 29.6324 |  | 0.62128 | 0.54545
[17 empty] | 0.6404 | 0.45455
|  |  |  | 76.923 | 108.7855 | 133.2345 | 153.8459 | 172.005 | 188.422 | 203.519 | 217.571 | 217.571 | 217.571 | 248.7111 | 323.2248 |  | 0.65951 | 0.36364
|  |  |  | 1 | 2 | 3 | 4 | 5 | 6 | 7 | 8 | 8 | 8 |  |  |  | 0.67863 | 0.27273
|  |  |  | 0 | 20.028 | 26.7039 | 31.667 | 35.8271 | 39.4957 | 42.8216 | 45.8898 | 45.8898 | 45.8898 | 37.594 | 28.9273 |  | 0.69775 | 0.18182
[17 empty] | 0.71686 | 0.090909
|  |  |  | 77.0752 | 109.0008 | 133.4982 | 154.1504 | 172.3454 | 188.7949 | 203.9218 | 218.0016 | 218.0016 | 218.0016 | 249.0814 | 323.4508 |  | 0.73598 | 0
|  |  |  | 1 | 2 | 3 | 4 | 5 | 6 | 7 | 8 | 8 | 8
|  |  |  | 0 | 19.9884 | 26.6512 | 31.6044 | 35.7563 | 39.4177 | 42.737 | 45.7992 | 45.7992 | 45.7992 | 37.5381 | 28.9071
V0 | 75
dV | 25
G | 0.6811 | 1.3545 | 2.405 | 3.9711 | 6.2221 | 7.8743 | 9.1489 | 8.846 | 9.4966 | 9.7284 | 9.7274 | 9.7911 | 9.4022 | 8.4627 | 6.8678 | #VALUE! | #VALUE! | #VALUE! | #VALUE! | #VALUE! | #VALUE! | #VALUE! | #VALUE! | #VALUE! | #VALUE! | #VALUE!
mph | 75 | 100 | 125 | 150 | 175 | 200 | 225 | 250 | 275 | 300 | 325 | 350 | 375 | 400 | 425 | 450 | 475 | 500 | 525 | 550 | 575 | 600 | 625 | 650 | 675 | 700
fps | 110 | 146.6667 | 183.3333 | 220 | 256.6667 | 293.3333 | 330 | 366.6667 | 403.3333 | 440 | 476.6667 | 513.3333 | 550 | 586.6667 | 623.3333 | 660 | 696.6667 | 733.3333 | 770 | 806.6667 | 843.3333 | 880 | 916.6667 | 953.3333 | 990 | 1026.6667
q | 14.3869 | 25.5767 | 39.9636 | 57.5476 | 78.3287 | 102.3068 | 129.4821 | 159.8544 | 193.4239 | 230.1904 | 270.154 | 313.3147 | 359.6725 | 409.2274 | 461.9793 | 517.9284 | 577.0745 | 639.4178 | 704.9581 | 773.6955 | 845.63 | 920.7616 | 999.0903 | 1080.616 | 1165.3389 | 1253.2588
517 | 0.44186 | 0.51054 | 0.59885 | 0.70678 | 0.83434 | 0.98151 | 0.72699 | 0.53965 | 0.46333 | 0.37975 | 0.30325 | 0.24508 | 0.18261 | 0.11582 | 0.044725 | #VALUE! | #VALUE! | #VALUE! | #VALUE! | #VALUE! | #VALUE! | #VALUE! | #VALUE! | #VALUE! | #VALUE! | #VALUE!
aoa | 8.706 | 10.0592 | 11.7992 | 13.9257 | 16.4389 | 19.3388 | 14.3238 | 10.6327 | 9.129 | 7.4822 | 5.975 | 4.8289 | 3.5979 | 2.282 | 0.88122 | #VALUE! | #VALUE! | #VALUE! | #VALUE! | #VALUE! | #VALUE! | #VALUE! | #VALUE! | #VALUE! | #VALUE! | #VALUE!
index | 32 | 35 | 38 | 42 | 47 | 53 | 43 | 36 | 33 | 29 | 26 | 24 | 22 | 19 | 16 | #VALUE! | #VALUE! | #VALUE! | #VALUE! | #VALUE! | #VALUE! | #VALUE! | #VALUE! | #VALUE! | #VALUE! | #VALUE!
CL | 0.82175 | 0.91924 | 1.0446 | 1.1978 | 1.3788 | 1.336 | 1.2265 | 0.96055 | 0.85222 | 0.73358 | 0.625 | 0.54244 | 0.45375 | 0.35896 | 0.25804 | #VALUE! | #VALUE! | #VALUE! | #VALUE! | #VALUE! | #VALUE! | #VALUE! | #VALUE! | #VALUE! | #VALUE! | #VALUE!
15 |  |  | Alt/g-force | 1 | 2 | 3 | 4 | 5 | 6 | 7 | 8 | 9 | 10
0 |  |  | 0 | 71.7439 | 101.4612 | 124.2641 | 143.4878 | 160.4242 | 175.7359 | 189.8165 | 202.9224 | 215.2317 | 226.8741
|  |  | 10000 | 83.4889 | 118.0711 | 144.607 | 166.9778 | 186.6868 | 204.5052 | 220.8908 | 236.1422 | 250.4666 | 264.015
|  |  | 20000 | 98.2885 | 139.0009 | 170.2406 | 196.577 | 219.7797 | 240.7566 | 260.0469 | 278.0018 | 294.8654 | 310.8155
Combat Weight
|  |  | w/ flaps | [12 empty] | Max Structural g
G-Force |  |  | 1 | 1 | 2 | 3 | 4 | 5 | 6 | 7 | 8 | 9 | 10 | Mach 1 |  | 8 | 7.5 | 7.5 | 0
|  |  | 62.3247 | 76.923 | 108.7855 | 133.2345 | 153.8459 | 172.005 | 188.422 | 203.519 | 217.571 | 230.7689 | 243.2518 | 760.9 |  | 217.571 |  |  | 0
|  | mach | 0.081909 | 0.10109 | 0.14297 | 0.1751 | 0.20219 | 0.22605 | 0.24763 | 0.26747 | 0.28594 | 0.30328 | 0.31969 | 1 |  | 0.28594 | 0.32686 | 0.42479 | 0.57826 | mach
|  | dCL | [13 empty] | 1 | 1 | 1 | 0.75003 | mach cl | bar: w/ flaps 1 to w/ flaps 10
| SPEED | MPH | 62.3247 | 76.923 | 108.7855 | 133.2345 | 153.8459 | 172.005 | 188.422 | 203.519 | 217.571 | 230.7689 | 243.2518 | 760.9 |  | 217.571 | 248.7111 | 323.2248 | 440
| SPEED | Knots | 54.8458 | 67.6922 | 95.7312 | 117.2463 | 135.3844 | 151.3644 | 165.8114 | 179.0967 | 191.4625 | 203.0766 | 214.0616 | 669.592 |  | 191.4625
Speed (feet per second) |  |  |  | 112.8203 | 159.5521 | 195.4106 | 225.6407 | 252.274 | 276.3523 | 298.4946 | 319.1041 | 338.461 | 356.7693 | 1115.9867 |  | 319.1041 | 364.7762 | 474.063 | 645.3333
Bank Angle (degrees) |  |  |  | 0 | 60 | 70.5288 | 75.5225 | 78.463 | 80.4059 | 81.7868 | 82.8192 | 83.6206 | 84.2608 |  |  | 82.8192 | 82.3377 | 82.3377
Turn Radius (feet) |  |  |  | * | 456.4449 | 419.2714 | 408.2567 | 403.4441 | 400.9001 | 399.3893 | 398.4178 | 397.7558 | 397.2843 |  |  | 398.4178 | 555.9439 | 938.9665
Turn Time (seconds) |  |  |  | * | 17.9749 | 13.4812 | 11.3683 | 10.0483 | 9.1149 | 8.407 | 7.8449 | 7.3839 | 6.9967 |  |  | 7.8449 | 9.576 | 12.445
Turn Rate (degrees/second) |  |  |  | * | 20.028 | 26.7039 | 31.667 | 35.8271 | 39.4957 | 42.8216 | 45.8898 | 48.7545 | 51.4528 |  |  | 45.8898 | 37.594 | 28.9273
Max Weight
|  |  | w/ flaps 1: w/ flaps |  | Max Structural g
G-Force |  |  | 1 | 1 | 2 | 3 | 4 | 5 | 6 | 7 | 8 | 9 | 10 | Mach 1 |  | 8 | 7.5 | 7.5 | 0
|  |  | 62.4481 | 77.0752 | 109.0008 | 133.4982 | 154.1504 | 172.3454 | 188.7949 | 203.9218 | 218.0016 | 231.2256 | 243.7332 | 760.9 |  | 218.0016 |  |  | 0
|  | mach | 0.082071 | 0.10129 | 0.14325 | 0.17545 | 0.20259 | 0.2265 | 0.24812 | 0.268 | 0.2865 | 0.30388 | 0.32032 | 1 |  | 0.2865 | 0.32735 | 0.42509 | 0.57826 | mach
|  | dCL | [13 empty] | 1 | 1 | 1 | 0.75003 | mach cl | bar: w/ flaps 1 to w/ flaps 10
| SPEED | MPH | 62.4481 | 77.0752 | 109.0008 | 133.4982 | 154.1504 | 172.3454 | 188.7949 | 203.9218 | 218.0016 | 231.2256 | 243.7332 | 760.9 |  | 218.0016 | 249.0814 | 323.4508 | 440
| SPEED | Knots | 54.9543 | 67.8262 | 95.9207 | 117.4784 | 135.6524 | 151.664 | 166.1395 | 179.4512 | 191.8414 | 203.4786 | 214.4852 | 669.592 |  | 191.8414
Speed (feet per second) |  |  |  | 113.0436 | 159.8679 | 195.7973 | 226.0873 | 252.7733 | 276.8992 | 299.0854 | 319.7357 | 339.1309 | 357.4754 | 1115.9867 |  | 319.7357 | 365.3194 | 474.3946 | 645.3333
Bank Angle (degrees) |  |  |  | 0 | 60 | 70.5288 | 75.5225 | 78.463 | 80.4059 | 81.7868 | 82.8192 | 83.6206 | 84.2608 |  |  | 82.8192 | 82.3377 | 82.3377
Turn Radius (feet) |  |  |  | * | 458.2535 | 420.9327 | 409.8744 | 405.0427 | 402.4886 | 400.9718 | 399.9964 | 399.3318 | 398.8585 |  |  | 399.9964 | 557.6008 | 940.2805
Turn Time (seconds) |  |  |  | * | 18.0104 | 13.5078 | 11.3908 | 10.0681 | 9.133 | 8.4236 | 7.8604 | 7.3985 | 7.0106 |  |  | 7.8604 | 9.5903 | 12.4537
Turn Rate (degrees/second) |  |  |  | * | 19.9884 | 26.6512 | 31.6044 | 35.7563 | 39.4177 | 42.737 | 45.7992 | 48.6582 | 51.3511 |  |  | 45.7992 | 37.5381 | 28.9071
Write Updates.txt

## Aero
Airfoil Parameters | [7 empty] | 1US P-26B Peashooter | [5 empty] | V2.80.55
| Root Airfoil |  |  |  | Tip Airfoil |  |  | Wing Twist | [6 empty] | AoA w/twist | CL | AoA | low AoA | Index | high AoA | low CL | high CL | Inerpolated CL
| Clark-YH15 |  |  |  | NACA 2209 |  |  | 0
| AoA | CL |  |  | AoA | CL | [8 empty] | -225 | -0.05
| -180 | 0 |  |  | -180 | 0 | [8 empty] | -180 | 0 | -180 | -180 | 2 | -157.5 | 0 | 0.0359 | 0
| -157.5 | 0.0359 |  |  | -157.5 | 0.0359 | [8 empty] | -157.5 | 0.0359 | -157.5 | -157.5 | 3 | -135 | 0.0359 | 0.05 | 0.0359
| -135 | 0.05 |  |  | -135 | 0.05 | [8 empty] | -135 | 0.05 | -135 | -135 | 4 | -112 | 0.05 | 0.0359 | 0.05
| -112 | 0.0359 |  |  | -112 | 0.0359 | [8 empty] | -112 | 0.0359 | -112 | -112 | 5 | -90 | 0.0359 | 0 | 0.0359
| -90 | 0 |  |  | -90 | 0 | [8 empty] | -90 | 0 | -90 | -90 | 6 | -15 | 0 | -1.1226 | 0
| -15 | -1.1161 |  |  | -15 | -1.1226 | [8 empty] | -15 | -1.1226 | -15 | -15 | 7 | -14 | -1.1226 | -1.1825 | -1.1226
| -14 | -1.1106 |  |  | -14 | -1.1825 | [8 empty] | -14 | -1.1825 | -14 | -14 | 8 | -13 | -1.1825 | -1.1823 | -1.1825
| -13 | -1.045 |  |  | -13 | -1.1823 | [8 empty] | -13 | -1.1823 | -13 | -13 | 9 | -12 | -1.1823 | -1.1222 | -1.1823
| -12 | -0.9405 |  |  | -12 | -1.1222 | [8 empty] | -12 | -1.1222 | -12 | -12 | 10 | -11 | -1.1222 | -1.0191 | -1.1222
| -11 | -0.836 |  |  | -11 | -1.0191 | [8 empty] | -11 | -1.0191 | -11 | -11 | 11 | -10 | -1.0191 | -0.90837 | -1.0191
| -10 | -0.7315 |  |  | -10 | -0.90837 | [8 empty] | -10 | -0.90837 | -10 | -10 | 12 | -9 | -0.90837 | -0.79759 | -0.90837
| -9 | -0.627 |  |  | -9 | -0.79759 | [8 empty] | -9 | -0.79759 | -9 | -9 | 13 | -8 | -0.79759 | -0.68682 | -0.79759
| -8 | -0.5225 |  |  | -8 | -0.68682 | [8 empty] | -8 | -0.68682 | -8 | -8 | 14 | -7 | -0.68682 | -0.57604 | -0.68682
| -7 | -0.418 |  |  | -7 | -0.57604 | [8 empty] | -7 | -0.57604 | -7 | -7 | 15 | -6 | -0.57604 | -0.46526 | -0.57604
| -6 | -0.3135 |  |  | -6 | -0.46526 | [8 empty] | -6 | -0.46526 | -6 | -6 | 16 | -5 | -0.46526 | -0.35449 | -0.46526
| -5 | -0.209 |  |  | -5 | -0.35449 | [8 empty] | -5 | -0.35449 | -5 | -5 | 17 | -4 | -0.35449 | -0.24371 | -0.35449
| -4 | -0.1045 |  |  | -4 | -0.24371 | [8 empty] | -4 | -0.24371 | -4 | -4 | 18 | -3 | -0.24371 | -0.13293 | -0.24371
| -3 | 0 |  |  | -3 | -0.13293 | [8 empty] | -3 | -0.13293 | -3 | -3 | 19 | -2 | -0.13293 | -0.022155 | -0.13293
| -2 | 0.1045 |  |  | -2 | -0.022155 | [8 empty] | -2 | -0.022155 | -2 | -2 | 20 | -1 | -0.022155 | 0.088622 | -0.022155
| -1 | 0.209 |  |  | -1 | 0.088622 | [8 empty] | -1 | 0.088622 | -1 | -1 | 21 | 0 | 0.088622 | 0.1994 | 0.088622
| 0 | 0.3135 |  |  | 0 | 0.1994 | [8 empty] | 0 | 0.1994 | 0 | 0 | 22 | 1 | 0.1994 | 0.31018 | 0.1994
| 1 | 0.418 |  |  | 1 | 0.31018 | [8 empty] | 1 | 0.31018 | 1 | 1 | 23 | 2 | 0.31018 | 0.42095 | 0.31018
| 2 | 0.5225 |  |  | 2 | 0.42095 | [8 empty] | 2 | 0.42095 | 2 | 2 | 24 | 3 | 0.42095 | 0.53173 | 0.42095
| 3 | 0.627 |  |  | 3 | 0.53173 | [8 empty] | 3 | 0.53173 | 3 | 3 | 25 | 4 | 0.53173 | 0.64251 | 0.53173
| 4 | 0.7315 |  |  | 4 | 0.64251 | [8 empty] | 4 | 0.64251 | 4 | 4 | 26 | 5 | 0.64251 | 0.75328 | 0.64251
| 5 | 0.836 |  |  | 5 | 0.75328 | [8 empty] | 5 | 0.75328 | 5 | 5 | 27 | 6 | 0.75328 | 0.86406 | 0.75328
| 6 | 0.9405 |  |  | 6 | 0.86406 | [8 empty] | 6 | 0.86406 | 6 | 6 | 28 | 7 | 0.86406 | 0.97484 | 0.86406
| 7 | 1.045 |  |  | 7 | 0.97484 | [8 empty] | 7 | 0.97484 | 7 | 7 | 29 | 8 | 0.97484 | 1.0856 | 0.97484
| 8 | 1.1495 |  |  | 8 | 1.0856 | [8 empty] | 8 | 1.0856 | 8 | 8 | 30 | 9 | 1.0856 | 1.1964 | 1.0856
| 9 | 1.254 |  |  | 9 | 1.1964 | [8 empty] | 9 | 1.1964 | 9 | 9 | 31 | 10 | 1.1964 | 1.3072 | 1.1964
| 10 | 1.3585 |  |  | 10 | 1.3072 | [8 empty] | 10 | 1.3072 | 10 | 10 | 32 | 11 | 1.3072 | 1.4179 | 1.3072
| 11 | 1.403 |  |  | 11 | 1.4179 | [8 empty] | 11 | 1.4179 | 11 | 11 | 33 | 12 | 1.4179 | 1.4807 | 1.4179
| 12 | 1.3875 |  |  | 12 | 1.4807 | [8 empty] | 12 | 1.4807 | 12 | 12 | 34 | 13 | 1.4807 | 1.4835 | 1.4807
| 13 | 1.312 |  |  | 13 | 1.4835 | [8 empty] | 13 | 1.4835 | 13 | 13 | 35 | 14 | 1.4835 | 1.4263 | 1.4835
| 14 | 1.1765 |  |  | 14 | 1.4263 | [8 empty] | 14 | 1.4263 | 14 | 14 | 36 | 15 | 1.4263 | 1.3091 | 1.4263
| 15 | 0.981 |  |  | 15 | 1.3091 | [8 empty] | 15 | 1.3091 | 15 | 15 | 37 | 16 | 1.3091 | 1.1318 | 1.3091
| 16 | 0.8765 |  |  | 16 | 1.1318 | [8 empty] | 16 | 1.1318 | 16 | 16 | 38 | 17 | 1.1318 | 1.0054 | 1.1318
| 16.73 | 0.772 |  |  | 17 | 1.0054 | [8 empty] | 17 | 1.0054 | 17 | 17 | 39 | 18 | 1.0054 | 0.89459 | 1.0054
| 18 | 0.6675 |  |  | 18 | 0.89459 | [8 empty] | 18 | 0.89459 | 18 | 18 | 40 | 19 | 0.89459 | 0.78381 | 0.89459
| 19 | 0.563 |  |  | 19 | 0.78381 | [8 empty] | 19 | 0.78381 | 19 | 19 | 41 | 20 | 0.78381 | 0.67303 | 0.78381
| 20 | 0.4585 |  |  | 20 | 0.67303 | [8 empty] | 20 | 0.67303 | 20 | 20 | 42 | 43 | 0.67303 | 0.033652 | 0.67303
| 43 | 0.022925 |  |  | 43 | 0.033652 | [8 empty] | 43 | 0.033652 | 43 | 43 | 43 | 67 | 0.033652 | 0.020191 | 0.033652
| 67 | 0.013755 |  |  | 67 | 0.020191 | [8 empty] | 67 | 0.020191 | 67 | 67 | 44 | 90 | 0.020191 | 0 | 0.020191
| 90 | 0 |  |  | 90 | 0 | [8 empty] | 90 | 0 | 90 | 90 | 45 | 112.5 | 0 | -0.0359 | 0
| 112.5 | -0.0359 |  |  | 112.5 | -0.0359 | [8 empty] | 112.5 | -0.0359 | 112.5 | 112.5 | 46 | 135 | -0.0359 | -0.05 | -0.0359
| 135 | -0.05 |  |  | 135 | -0.05 | [8 empty] | 135 | -0.05 | 135 | 135 | 47 | 180 | -0.05 | 0 | -0.05
| 180 | 0 |  |  | 180 | 0 | [8 empty] | 180 | 0 | 180 | 180 | 48 | 202.5 | 0 | 0.0359 | 0
| Root Airfoil |  |  |  | Tip Airfoil | [9 empty] | 202.5 | 0.0359
| -3 | AoA where Root cl = 0 |  |  | -1.8 | AoA where Tip cl = 0
| 11 | AoA where Root cl = Max |  |  | 13 | AoA where Tip cl = Max
| 1.403 | Root cl max |  |  | 1.4835 | Tip cl max
| Root Airfoil |  |  |  | Tip Airfoil
Min Drag AoA: | Clark-YH15 |  | Minimum Drag for this Airfoil occurs at this CL: |  | NACA 2209 |  | Min Drag AoA:
| -0.12919 |  |  |  | 0.90815
| 76.923 | mph | 1g Stall Speed for Real Aircraft with full fuel and full ammo.
| 67.6922 | kts
Finite Wing and Wind Tunnel Corrections
17.0024 | <-- pos Wing Stall neg --> |  |  |  | -17.9992 | 1.3185 | max CL | 1.4192
-2.7006 | AoA where CL = 0
0.38948 | AoA of Wings minimum drag
Finite Wing and Wind Tunnel Correction(s)
[5 empty] | Aspect Ratio | 5.2286
Area Correction
[5 empty] | 1 |  | 1
| Root/Tip Area Ratio | 66% |  | Wind Tunnel to Real Wing Correction |  |  | Wind Tunnel to Real Wing Correction |  |  | Average Correction
[5 empty] | 97.43% |  | 84.67% |  |  | 91.05%
| Average of Root and Tip Airfoils |  |  | Root Airfoil |  |  | Tip Airfoil
|  |  |  | Clark-YH15 |  |  | NACA 2209
| AoA | CL |  | AoA | CL |  | AoA | CL | [8 empty] | 0 | -180
0 | -180 | 0 | 0 | -180 | 0 | 0 | -180 | 0 | [8 empty] | 0.0359 | -157.3748
0.0359 | -157.3748 | 0.0359 | 0.0359 | -157.3748 | 0.0359 | 0.0359 | -157.3748 | 0.0359 | [8 empty] | 0.05 | -134.8256
0.05 | -134.8256 | 0.05 | 0.05 | -134.8256 | 0.05 | 0.05 | -134.8256 | 0.05 | [8 empty] | 0.0359 | -111.8748
0.0359 | -111.8748 | 0.0359 | 0.0359 | -111.8748 | 0.0359 | 0.0359 | -111.8748 | 0.0359 | [8 empty] | 0 | -90
0 | -90 | 0 | 0 | -90 | 0 | 0 | -90 | 0 | [8 empty] | -1.0875 | -18.8931
-0.10409 | -28.9045 | -0.10409 | -1.1183 | -18.8931 | -1.0875 | -0.95053 | -18.9159 | -0.95053 | [8 empty] | -1.082 | -17.8738
-1.0546 | -17.9992 | -1.0546 | -1.135 | -17.8738 | -1.082 | -1.0012 | -18.1247 | -1.0012 | [8 empty] | -1.0182 | -16.6451
-1.0124 | -16.8846 | -1.0124 | -1.0917 | -16.6451 | -1.0182 | -1.0011 | -17.1242 | -1.0011 | [8 empty] | -0.91636 | -15.2806
-0.92785 | -15.5975 | -0.92785 | -1.0023 | -15.2806 | -0.91636 | -0.95016 | -15.9144 | -0.95016 | [8 empty] | -0.81454 | -13.9161
-0.83098 | -14.2355 | -0.83098 | -0.89827 | -13.9161 | -0.81454 | -0.8629 | -14.5549 | -0.8629 | [8 empty] | -0.71272 | -12.5516
-0.73189 | -12.86 | -0.73189 | -0.79164 | -12.5516 | -0.71272 | -0.76911 | -13.1685 | -0.76911 | [8 empty] | -0.6109 | -11.1871
-0.6328 | -11.4846 | -0.6328 | -0.685 | -11.1871 | -0.6109 | -0.67532 | -11.7821 | -0.67532 | [8 empty] | -0.50909 | -9.8225
-0.53371 | -10.1091 | -0.53371 | -0.57837 | -9.8225 | -0.50909 | -0.58152 | -10.3957 | -0.58152 | [8 empty] | -0.40727 | -8.458
-0.43463 | -8.7337 | -0.43463 | -0.47173 | -8.458 | -0.40727 | -0.48773 | -9.0093 | -0.48773 | [8 empty] | -0.30545 | -7.0935
-0.33554 | -7.3582 | -0.33554 | -0.3651 | -7.0935 | -0.30545 | -0.39393 | -7.6229 | -0.39393 | [8 empty] | -0.20363 | -5.729
-0.23645 | -5.9828 | -0.23645 | -0.25847 | -5.729 | -0.20363 | -0.30014 | -6.2365 | -0.30014 | [8 empty] | -0.10182 | -4.3645
-0.13736 | -4.6073 | -0.13736 | -0.15183 | -4.3645 | -0.10182 | -0.20635 | -4.8501 | -0.20635 | [8 empty] | 0 | -3
-0.038268 | -3.2318 | -0.038268 | -0.045197 | -3 | 0 | -0.11255 | -3.4637 | -0.11255 | [8 empty] | 0.10182 | -1.6355
0.060821 | -1.8564 | 0.060821 | 0.061437 | -1.6355 | 0.10182 | -0.018759 | -2.0773 | -0.018759 | [8 empty] | 0.20363 | -0.27098
0.15991 | -0.48093 | 0.15991 | 0.16807 | -0.27098 | 0.20363 | 0.075035 | -0.69088 | 0.075035 | [8 empty] | 0.30545 | 1.0935
0.259 | 0.89453 | 0.259 | 0.27471 | 1.0935 | 0.30545 | 0.16883 | 0.69553 | 0.16883 | [8 empty] | 0.40727 | 2.458
0.35809 | 2.27 | 0.35809 | 0.38134 | 2.458 | 0.40727 | 0.26262 | 2.0819 | 0.26262 | [8 empty] | 0.50909 | 3.8225
0.45718 | 3.6454 | 0.45718 | 0.48797 | 3.8225 | 0.50909 | 0.35642 | 3.4683 | 0.35642 | [8 empty] | 0.6109 | 5.1871
0.55627 | 5.0209 | 0.55627 | 0.59461 | 5.1871 | 0.6109 | 0.45021 | 4.8547 | 0.45021 | [8 empty] | 0.71272 | 6.5516
0.65536 | 6.3963 | 0.65536 | 0.70124 | 6.5516 | 0.71272 | 0.54401 | 6.2411 | 0.54401 | [8 empty] | 0.81454 | 7.9161
0.75445 | 7.7718 | 0.75445 | 0.80788 | 7.9161 | 0.81454 | 0.6378 | 7.6275 | 0.6378 | [8 empty] | 0.91636 | 9.2806
0.85354 | 9.1473 | 0.85354 | 0.91451 | 9.2806 | 0.91636 | 0.73159 | 9.0139 | 0.73159 | [8 empty] | 1.0182 | 10.6451
0.95263 | 10.5227 | 0.95263 | 1.0211 | 10.6451 | 1.0182 | 0.82539 | 10.4003 | 0.82539 | [8 empty] | 1.12 | 12.0096
1.0517 | 11.8982 | 1.0517 | 1.1278 | 12.0096 | 1.12 | 0.91918 | 11.7868 | 0.91918 | [8 empty] | 1.2218 | 13.3741
1.1508 | 13.2736 | 1.1508 | 1.2344 | 13.3741 | 1.2218 | 1.013 | 13.1732 | 1.013 | [8 empty] | 1.3236 | 14.7386
1.2499 | 14.6491 | 1.2499 | 1.341 | 14.7386 | 1.3236 | 1.1068 | 14.5596 | 1.1068 | [8 empty] | 1.367 | 15.8938
1.3104 | 15.9199 | 1.3104 | 1.4081 | 15.8938 | 1.367 | 1.2006 | 15.946 | 1.2006 | [8 empty] | 1.3519 | 16.8398
1.3185 | 17.0024 | 1.3185 | 1.4192 | 16.8398 | 1.3519 | 1.2537 | 17.1649 | 1.2537 | [8 empty] | 1.2783 | 17.5764
1.2708 | 17.8755 | 1.2708 | 1.3703 | 17.5764 | 1.2783 | 1.2561 | 18.1746 | 1.2561 | [8 empty] | 1.1463 | 18.1038
1.1671 | 18.5394 | 1.1671 | 1.2614 | 18.1038 | 1.1463 | 1.2076 | 18.975 | 1.2076 | [8 empty] | 0.95582 | 18.4218
1.0077 | 18.994 | 1.0077 | 1.0925 | 18.4218 | 0.95582 | 1.1084 | 19.5661 | 1.1084 | [8 empty] | 0.854 | 19.0573
0.88946 | 19.5026 | 0.88946 | 0.96331 | 19.0573 | 0.854 | 0.95831 | 19.948 | 0.95831 | [8 empty] | 0.75218 | 19.4228
0.78586 | 19.9648 | 0.78586 | 0.85134 | 19.4228 | 0.75218 | 0.85123 | 20.5068 | 0.85123 | [8 empty] | 0.65036 | 20.3283
0.68677 | 20.7244 | 0.68677 | 0.74471 | 20.3283 | 0.65036 | 0.75744 | 21.1204 | 0.75744 | [8 empty] | 0.54855 | 20.9638
0.58768 | 21.3489 | 0.58768 | 0.63808 | 20.9638 | 0.54855 | 0.66365 | 21.734 | 0.66365 | [8 empty] | 0.44673 | 21.5993
0.48859 | 21.9735 | 0.48859 | 0.53144 | 21.5993 | 0.44673 | 0.56985 | 22.3476 | 0.56985 | [8 empty] | 0.022925 | 43.08
0.028288 | 43.0987 | 0.028288 | 0.028288 | 43.08 | 0.022925 | 0.033652 | 43.1174 | 0.033652 | [8 empty] | 0.013755 | 67.048
0.016973 | 67.0592 | 0.016973 | 0.016973 | 67.048 | 0.013755 | 0.020191 | 67.0704 | 0.020191 | [8 empty] | 0 | 90
0 | 90 | 0 | 0 | 90 | 0 | 0 | 90 | 0 | [8 empty] | -0.0359 | 112.3748
-0.0359 | 112.3748 | -0.0359 | -0.0359 | 112.3748 | -0.0359 | -0.0359 | 112.3748 | -0.0359 | [8 empty] | -0.05 | 134.8256
-0.05 | 134.8256 | -0.05 | -0.05 | 134.8256 | -0.05 | -0.05 | 134.8256 | -0.05 | [8 empty] | 0 | 180
0 | 180 | 0 | 0 | 180 | 0 | 0 | 180 | 0 | [8 empty] | 0 | 15.8938
| 17.0342 |  |  | 15.8938 |  |  | 18.1746
Record: 0404
Points: 47
-3.1416 | 0
-2.7467 | 0.0359
-2.3532 | 0.05
-1.9526 | 0.0359
-1.5708 | 0
-0.50448 | -0.10409
-0.31415 | -1.0546
-0.29469 | -1.0124
-0.27223 | -0.92785
-0.24846 | -0.83098
-0.22445 | -0.73189
-0.20044 | -0.6328
-0.17644 | -0.53371
-0.15243 | -0.43463
-0.12842 | -0.33554
-0.10442 | -0.23645
-0.080413 | -0.13736
-0.056406 | -0.038268
-0.0324 | 0.060821
-0.0083938 | 0.15991
0.015612 | 0.259
0.039619 | 0.35809
0.063625 | 0.45718
0.087631 | 0.55627
0.11164 | 0.65536
0.13564 | 0.75445
0.15965 | 0.85354
0.18366 | 0.95263
0.20766 | 1.0517
0.23167 | 1.1508
0.25567 | 1.2499
0.27785 | 1.3104
0.29675 | 1.3185
0.31199 | 1.2708
0.32357 | 1.1671
0.33151 | 1.0077
0.34039 | 0.88946
0.34845 | 0.78586
0.36171 | 0.68677
0.37261 | 0.58768
0.38351 | 0.48859
0.75221 | 0.028288
1.1704 | 0.016973
1.5708 | 0
1.9613 | -0.0359
2.3532 | -0.05
3.1416 | 0
Record: 0473 |  |  | tail moment coefficient |  |  | dCM/dAoA | 0.1 |  | 0.195 |  | S | 149.5 | sq ft
Points: 13 |  |  | AoA | CM |  | m1 | 1.25 |  | 0.125 |  | AR | 5.2286
-3.1416 | -0.4 |  | -180 | -0.4 |  | m2 | 1.75 |  | 0.1 |  | S' | 23.62 | sq ft
-1.5708 | -1 |  | -90 | -1 |  | N.P. | 0.27423 |  | 0.09 |  | AR' | 5.295
-0.57367 | -0.086464 |  | -32.8686 | -0.086464 | [6 empty] | l | 13 | ft
-0.38797 | -0.067895 |  | -22.2291 | -0.067895 | [6 empty] | k' | 2.0369 | Theory of Flight - p504
-0.3316 | -0.04145 |  | -18.9992 | -0.04145 |  | Cm_q | -12852.2542 |  |  |  | km | 4.1837 | damping coefficient
-0.27357 | -0.027357 |  | -15.6744 | -0.027357 | [6 empty] | km - fix point | 8568.1695
0 | 0 |  | 0 | 0
0.23042 | 0.023042 |  | 13.2019 | 0.023042
0.27929 | 0.034912 |  | 16.0024 | 0.034912
0.32677 | 0.057185 |  | 18.7227 | 0.057185
0.48318 | 0.072826 |  | 27.6841 | 0.072826
1.5708 | 1 |  | 90 | 1
3.1416 | 0.4 |  | 180 | 0.4

## Stability
Stability Parameters | [5 empty] | 1US P-26B Peashooter |  |  | V2.80.55
Taper Ratio
| Wing Stalls at >> | 16.0024 |  | (Includes correction for AoI) | [7 empty] | 0.5
| Wing Stalls at >> | -18.9992 |  | (Includes correction for AoI) |  |  | Positive | Negative |  | Example F6F-3 |  | Calculated Percent
[7 empty] | AoA | AoA | Stall Progression | AoA | Percent |  | min | max | eliptical
Record: 0451 Cl_r - Roll due to yawing Modulation | [6 empty] | 11.0416 | -13.1095 | Control authority reduced | 10 | 68.97% | 69% | 64% | 74% | 74% | Sec. 1536 |  | Sec. 1535 |  | Sec. 537 |  | Sec. 538
Points: 9 | [6 empty] | 13.2019 | -15.6744 | Wing drop starts | 12 | 82.76% | 82.5% | 77.5% | 87.5% | 87.5% | Minimum | Maximum | Minimum | Maximum | Minimum | Maximum | Minimum | Maximum
-180 | 1 |  |  | 0.6667 |  |  | 14.3221 | -17.0043 | Impending stall | 13 | 89.66% | 89.5% | 84.5% | 94.5% | 94.5% | 1 | 1 | 0.4 | 0.4 | 1 | 1 | 1 | 1
-90 | 0.26666 |  | -90 | 0.26666 |  |  | 16.0024 | -18.9992 | Wing Stalls | 14.5 | 100% | 100% |  |  |  | 1 | 1 | 1 | 1 | 1 | 1 | 1 | 1
-18.9992 | 0.26666 |  | -18.9992 | 0.26666 |  |  | 16.6424 | -19.7592 | Immediate post stall | 15 | 103.4% | 104% | 101% | 107% | 101% | 0.3 | 0.3 | 0.5 | 0.5 | 1 | 1 | 1 | 1
-13.1095 | 0.6 |  | -13.1095 | 0.6 |  |  | 17.6826 | -20.9941 | Reduced aileron control | 16 | 110.3% | 110.5% | 107% | 114% | 107% | 0.1 | 0.1 | 0.025 | 0.2 | 1 | 1 | 1 | 1
0 | 1 |  | 0 | 1 |  |  | 18.7227 | -22.2291 | Reduced elevator control | 17 | 117.2% | 117% | 114% | 120% | 114% | 0.05 | 0.05 | 0 | 0.1 | 1 | 1 | 1 | 1
11.0416 | 0.6 |  | 11.0416 | 0.6 |  |  | 27.6841 | -32.8686 | Deep Stall | 25 | 172.4% | 173% | 168% | 178% | 168%
16.0024 | 0.19999 |  | 16.0024 | 0.19999
90 | 0.26666 |  | 90 | 0.26666 | [13 empty] | Sec. 451 |  | Sec. 456 |  | Sec. 460 |  | Sec. 464
180 | 1 | [16 empty] | Minimum | Maximum | Minimum | Maximum | Minimum | Maximum | Minimum | Maximum
[18 empty] | 0.2 | 0.4 | 0.5 | 0.9 | 0.5 | 0.6 | 0.4 | 0.7
Record: 0456 Cl_p - Roll Damping Modulation | [17 empty] | 0.2 | 0.4 | 0.1 | 0.35 | 0.1 | 0.6 | 0.1 | 0.7
Points: 9 | [17 empty] | 0.6 | 0.6 | 0.5 | 0.5 | 0.4 | 0.7 | 0.4 | 0.7
-180 | 1 |  |  | 0.75 | [13 empty] | 1 | 1 | 1 | 1 | 1 | 1 | 1 | 1
-90 | 0.6 |  | -90 | 0.6 |  |  |  | helix=Cla/Clp | [9 empty] | 0.6 | 0.6 | 0.5 | 0.5 | 0.4 | 0.7 | 0.4 | 0.7
-18.9992 | 0.1625 |  | -18.9992 | 0.1625 | [13 empty] | 0.1 | 0.4 | 0.1 | 0.35 | 0.1 | 0.6 | 0.1 | 0.7
-13.1095 | 0.5 |  | -13.1095 | 0.5 |  |  | 0 | 1 | [9 empty] | 0.2 | 0.4 | 0.5 | 0.9 | 0.5 | 0.6 | 0.4 | 0.7
0 | 1 |  | 0 | 1 |  |  | 11.0416 | 1
11.0416 | 0.5 |  | 11.0416 | 0.5 |  |  | 16.0024 | 0.96154 | [7 empty] | 1101:6E Roll due to yaw Clr |  | 1101:7A Dihedral Clb |  | 1101:76 Roll Damp |  | 1101:CA Weathervane Cnb |  | 1101:E8 Yaw Damp Cnr
16.0024 | 0.1625 |  | 16.0024 | 0.1625 |  |  | 27.6841 | 0.32388 |  | 0.23157 | [5 empty] | Minimum | 0 | 4 degree dihedral |  |  | -942.08 | Minimum | 200 | Minimum | -200
90 | 0.6 |  | 90 | 0.6 | [11 empty] | Maximum | 200 | Low Wing |  |  |  | Maximum | 500 | Maximum | -250
180 | 1 | [14 empty] | 0.5 | 100 |  | -29 | 1101:70 Aileron Control |  | 0.66667 | 300 | 0.75 | -212.5
-260.4239
Record: 0460 Cn_b - Weathervane Effect Modulation
Points: 9 | [19 empty] | Clp = | 0.46
-180 | 1 |  |  | 0.66667 | [15 empty] | taper | Clp
-90 | 0.53333 |  | -90 | 0.53333 | [15 empty] | 0.25 | 0.42
-18.9992 | 0.26667 |  | -18.9992 | 0.26667 | [15 empty] | 0.5 | 0.46
-13.1095 | 0.5 |  | -13.1095 | 0.5 | [15 empty] | 0.75 | 0.48
0 | 1 |  | 0 | 1 | [15 empty] | 1 | 0.5
11.0416 | 0.5 |  | 11.0416 | 0.5
16.0024 | 0.26667 |  | 16.0024 | 0.26667 | [15 empty] | Cla = | 0.043274
90 | 0.53333 |  | 90 | 0.53333
180 | 1
Record: 0464 Cn_r - Yaw Damping Modulation
Points: 9
-180 | 1 |  |  | 0.75
-90 | 0.475 |  | -90 | 0.475
-18.9992 | 0.25 |  | -18.9992 | 0.25
-13.1095 | 0.475 |  | -13.1095 | 0.475
0 | 1 |  | 0 | 1
11.0416 | 0.475 |  | 11.0416 | 0.475
16.0024 | 0.25 |  | 16.0024 | 0.25
90 | 0.475 |  | 90 | 0.475
180 | 1
Record: 0536 Elevator Control
Points: 5
-20.5192 | 0.3 |  | -20.5192 | 0.3
-17.0993 | 0.7 |  | -17.0993 | 0.7
0 | 0.85 |  | 0 | 0.85 |  |  | < Range varies +/- 0.1 from Average setting
14.4021 | 0.7 |  | 14.4021 | 0.7
17.2825 | 0.3 |  | 17.2825 | 0.3
Record: 0537 Roll Control
Points: 5 |  |  |  | 0.25
-18.9992 | 1 |  | -18.9992 | 1
0 | 1 |  | 0 | 1
14.3221 | 1 |  | 14.3221 | 1
16.6424 | 1 |  | 16.6424 | 1
27.6841 | 1 |  | 27.6841 | 1
Record: 0538 Yaw Control
Points: 5
-18.9992 | 1 |  | -18.9992 | 1
0 | 1 |  | 0 | 1
5.5208 | 1 |  | 5.5208 | 1
16.6424 | 1 |  | 16.6424 | 1
27.6841 | 1 |  | 27.6841 | 1
Record: 0539 Pitch Damping
Points: 5
-19.9492 | 1 |  | -19.9492 | 1
-15.1994 | 0.98 |  | -15.1994 | 0.98
0 | 0.75 |  | 0 | 0.75 | < Range varies +/- 0.1 from Average setting
12.8019 | 0.98 |  | 12.8019 | 0.98
16.8025 | 1 |  | 16.8025 | 1
Record: 1535 Aileron Effectiveness vs AoA
Points: 5 |  |  |  | 0.25
-18.9992 | 0.4 |  | -18.9992 | 0.4
0 | 1 |  | 0 | 1
11.0416 | 0.5 |  | 11.0416 | 0.5
16.0024 | 0.15625 |  | 16.0024 | 0.15625
27.6841 | 0.075 |  | 27.6841 | 0.075
Record: 1536 Rudder Effectiveness vs AoA
Points: 5 |  |  |  | 0.25
-18.9992 | 1 |  | -18.9992 | 1
0 | 1 |  | 0 | 1
14.3221 | 0.3 |  | 14.3221 | 0.3
17.6826 | 0.1 |  | 17.6826 | 0.1
27.6841 | 0.05 |  | 27.6841 | 0.05
Record: 1538 Roll instability
Points: 7 |  |  |  | 0.16
-19.8974 | 0.0024 | -0.0008 | -19.8974 | 0.0024
-18.9992 | 0 | 0.0024 | -18.9992 | 0
-15.6744 | 0 | 0.002672 | -15.6744 | 0
11.0416 | 0 |  | 11.0416 | 0
15.7029 | -0.0008 | stall | 15.7029 | -0.0008
16.9006 | 0.0024 | 16.0024 | 16.9006 | 0.0024
18.7227 | 0.00312 |  | 18.7227 | 0.00312
Record: 1537 Yaw instability
Points: 7 |  |  |  | 0.16
-22.2291 | 0.00288 | -0.0008 | -22.2291 | 0.00288
-20.0771 | 0.00288 | 0.00288 | -20.0771 | 0.00288
-18.9992 | 0 | 0.002672 | -18.9992 | 0
11.0416 | 0 |  | 11.0416 | 0
15.7029 | -0.0008 | stall | 15.7029 | -0.0008
17.0802 | 0.00288 | 16.0024 | 17.0802 | 0.00288
18.7227 | 0.002736 |  | 18.7227 | 0.002736
Record: 0517 Elevator Control Factor vs Q |  |  |  | 0
Points: 5 |  | mph | Density @ SL = |  | 0.002378
0 | 0.35355 | 0 | 0 | 0.35355
105.3185 | 1 | 202.9224 | 105.3185 | 1
142.5888 | 0.5789 | 236.1133 | 142.5888 | 0.5789
254.6465 | 0.32415 | 315.5343 | 254.6465 | 0.32415
495.1651 | 0 | 440 | 495.1651 | 0
Record: 0518 Aileron Control Factor vs Q |  |  |  | 2000 | ft
Points: 5 |  | mph | 0 | 0.94466 | 0.0022464
0 | 1 | 0 | 0 | 1
50.7991 | 1 | 145 | 50.7991 | 1
118.0061 | 0.81614 | 221 | 118.0061 | 0.81614
295.9757 | 0.13136 | 350 | 295.9757 | 0.13136
386.5805 | 0.044207 | 400 | 386.5805 | 0.044207
Record: 0519 Rudder Control Factor vs Q |  |  |  |  | 4 | Rudder response to speed increases (1=excellent - 5=freeze up)
Points: 5 |  | mph | [9 empty] | 1.5
0 | 0.6 | 0 | Max Rudder Speed (mph) |  | 90.72 | [5 empty] | mph | weight | factor
21.0499 | 1 | 90.72 | Max Rudder Speed (fps) |  | 133.056 | [5 empty] | 90.72 | 1 | 1
63.1842 | 0.32127 | 157.1745 | Q @ Max Rudder Speed |  | 21.0499 | [5 empty] | 157.1745 | 0.5566 | 0.32127
105.3185 | 0.11238 | 202.9224 | [8 empty] | 202.9224 | 0.25137 | 0.11238
254.6465 | 0 | 315.5343 | [8 empty] | 315.5343 | -0.5 | -0.14376
Helix angle = roll rate (radians/sec) * wing span (ft) / 2 * speed (fps) | [5 empty] | roll rate (radians/sec) = 2* Helix angle * speed (fps) / wing span (ft)
0g Max Roll Rates vs Speed
Speed | Roll rate
mph | deg/sec | helix angle | roll rate | weight
0 | 0
145 | 82 | 0.094075 | 82 | 1 | [5 empty] | 82 | 82
221 | 102 | 0.076778 | 124.9793 | 0.81614 | [5 empty] | 102 | 102
350 | 26 | 0.012358 | 197.931 | 0.13136 | [5 empty] | 26 | 26
400 | 10 | 0.0041588 | 226.2069 | 0.044207 | [5 empty] | 10 | 10
221 | 102 | 0.094075 | << max
Helix angle estimation
| Aileron Length (inches) |  |  | 83
| Aileron Width (inches) |  |  | 15.5
| Aileron percentage of wing chord |  |  | 0.24156
| Aileron percentage of wing span |  |  | 0.49478
|  |  | Estimated helix angle = | 0.17567
| 0.48327 | = k
| 0.08081 | = Cla
| pct chord | k
| 0 | 0
| 0.1 | 0.29
| 0.2 | 0.46
| 0.3 | 0.6
| 0.4 | 0.66
| 0.5 | 0.68
Write Updates.txt

## Dim
Dimensions | [6 empty] | 1US P-26B Peashooter | [10 empty] | V2.80.55
Airplane Type: | Weight |  | Fuselage Data |  |  | Wing data: | [11 empty] | Section 1001 or Aircraft.cfg Moment of Inertia Values
|  |  | Length |  |  | Wing Span: |  |  |  | Average wing chord: | Wing Area (S) | Aspect Ratio |  |  |  | Wing Loading at Test Weight | Planform Correction 1204:12h in MS
| Basic | Test | From Book |  | Decimal | From Book |  | Decimal | Span in inches |  |  | Multi-Wing Correction | Calculated | Taper Ratio Penalty |  |  |  | Type of Aircraft ID | Type of Aircraft Name | Inertia Values Enter in section 1001 or the Aircraft.cfg file
| Lbs | Lbs | Ft. | in | Ft. | Ft. | In. | Ft. |  | in. | SqFt | Munk Factor |  | U Calculation | eAR |  |  |  |  | ROLL | PITCH | YAW
[10 empty] | 64.1669 |  |  | 5.2286
1US | 2595 | 2983.1796 | 23 | 7.25 | 23.6042 | 27 | 11.5 | 27.9583 | 335.5 | 64.1669 | 149.5 | 1 | 5.2286 | 0.9999 | 5.228 | 19.9544 | 4433.5296 | 1 | Prop Fighter 1 eng (Front mount) | 1131.1329 | 1454.8019 | 2362.2618
[18 empty] | Section 1001 Moment of Inertia Values |  |  |  | Moment of inertia
[18 empty] | Aircraft Type ID | TYPE OF AIRCRAFT |  |  | ROLL | PITCH | YAW | Rx | Ry | Rz
[18 empty] | 1 | Prop Fighter 1 eng (Front mount) |  |  | 1131.1329 | 1454.8019 | 2362.2618 | 0.268 | 0.36 | 0.42
[18 empty] | 2 | Prop Fighter 1 eng (Center mount) |  |  | 1114.3133 | 1343.8508 | 2142.6411 | 0.266 | 0.346 | 0.4
[18 empty] | 3 | Prop Fighter 2 eng |  |  | 1715.0308 | 1003.5551 | 2675.7435 | 0.33 | 0.299 | 0.447
[18 empty] | 4 | Prop Bomber 2 eng |  |  | 1148.0785 | 1149.4731 | 2251.1123 | 0.27 | 0.32 | 0.41
[18 empty] | 5 | Prop Bomber 4 eng |  |  | 1572.5998 | 1149.4731 | 1893.2376 | 0.316 | 0.32 | 0.376
[18 empty] | 6 | Single Low Wing |  |  | 968.6066 | 1282.4258 | 2068.3048 | 0.248 | 0.338 | 0.393
[18 empty] | 7 | Single High Wing (182R) |  |  | 922.3055 | 1769.2119 | 2068.3048 | 0.242 | 0.397 | 0.393
[18 empty] | 8 | Light Twin |  |  | 2191.0976 | 812.2756 | 2845.9764 | 0.373 | 0.269 | 0.461
[18 empty] | 9 | Prop Airliner 2 eng |  |  | 1493.9824 | 1336.0941 | 3307.8227 | 0.308 | 0.345 | 0.497
[18 empty] | 10 | Prop Airliner 4 eng |  |  | 1632.8858 | 1178.3895 | 2784.5763 | 0.322 | 0.324 | 0.456
[18 empty] | 11 | Jet Fighter |  |  | 1114.3133 | 1343.8508 | 2142.6411 | 0.266 | 0.346 | 0.4
[18 empty] | 12 | Jet - 2 wing mounted engines |  |  | 953.0469 | 1638.044 | 2784.5763 | 0.246 | 0.382 | 0.456
[18 empty] | 13 | Jet - 3 aft engines |  |  | 976.4337 | 1578.561 | 2735.9384 | 0.249 | 0.375 | 0.452
[18 empty] | 14 | Jet - 4 wing mounted engines |  |  | 1632.8858 | 1290.0253 | 2883.1378 | 0.322 | 0.339 | 0.464

## Stall
Stall | [6 empty] | 1US P-26B Peashooter | [6 empty] | V2.80.55
The distribution of lift coefficients along the span of the wing determines the point on the wing at which stalling starts. This worksheet calculates the distribution of lift coefficients over the span of the wing accounting for wing shape and aerodynamic twist. Section lift coefficients are calculated using methods described in NACA Report 703 and NACA Report 586. Maximum section lift coefficients (cl_max) and section lift coefficients (cl) are calculated at 12 stations along the wing. The section lift coefficients are calculated so that the cl curve is tangent to the cl_max curve at one station on the wing. At the point of tangency, cl reaches the maximum possible value and stalling begins. This is equivalent to using the section angles of attack, but is more convenient. The corresponding 3-D wing lift coefficient is the effective maximum lift coefficient, CL_max. The effective maximum lift coefficient, CL_max, is calculated by integrating the values of cl across the entire span. The CL_max values for the root semispan and the tip semispan are used on the Aero worksheet to calculate the wind tunnel corrections for the root and tip airfoil data.
|  | 68.3556 | Actual Stall Speed
|  | 5.228 | Aspect Ratio
|  | 0 | Twist (washout)
|  | 100.2548 | Stall Speed (fps)
|  | 0 | 0 = Tapered, 1 = Elipitcal
Root section
|  | 6.3 | Chord - always required
|  | -3 | AoA @ cl = zero
|  | 1.403 | Max cl
|  | 11 | AoA @ cl max
Tip section
|  | 3.15 | Chord - not req'd if wing is eliptical
|  | -1.8 | AoA @ cl = zero
|  | 1.4835 | Max cl
|  | 13 | AoA @ cl max
|  | 0.5 | Taper Ratio
|  | -1.2 | Aerodynamic twist (e)
|  | 0.25 | Degrees post stall
|  | 0.3012% | Percent lift loss
|  | 0.4496% | Percent moment change
Section Results
|  | 0.5 | Semispan location of stall
|  | 1.4276 | cl at stall | [14 empty] | 2 | 0.1
|  | 11.8438 | AoA at Stall | Semispan >> | 0 | 0.1 | 0.2 | 0.3 | 0.4 | 0.5 | 0.6 | 0.7 | 0.8 | 0.9 | 0.95 | 0.975 |  | Reynolds
[18 empty] | Number | 0 | 10 | << Camber | type D
|  | 3-D Results |  | Taper Ratio | 0.1: Lift coefficient cla - CL = 1.0 | -0.56 | 1 | -0.056 | 0 |  | -0.54 | -0.08
|  | 1.3166 | Wing CL at stall | 0.2 | 0.92 | 0.95 | 0.98 | 1 | 1.01 | 1.03 | 1.04 | 1.05 | 1.05 | 1 | 0.9 | 0.82 | -0.33 | 2 | -0.033 | 0 |  | -0.33 | -0.05
|  | 1.367 | Root CL at stall | 0.5 | 0.97 | 0.99 | 1.01 | 1.035 | 1.055 | 1.06 | 1.05 | 1.02 | 0.95 | 0.86 | 0.81 | 0.78 | -0.21 | 3 | -0.021 | 0 |  | -0.21 | -0.028
|  | 1.2561 | Tip CL at stall | 1 | 1.1 | 1.095 | 1.09 | 1.075 | 1.06 | 1.03 | 1 | 0.93 | 0.83 | 0.746 | 0.701 | 0.674 | -0.14 | 4 | -0.014 | 0 |  | -0.15 | -0.014
|  |  |  | 2 | 0.98958 | 0.98856 | 0.98751 | 0.98645 | 0.9854 | 0.98434 | 0.98259 | 0.98078 | 0.97897 | 0.97716 | 0.97626 | 0.97581 | -0.092 | 5 | -0.0092 | 0 |  | -0.09 | -0.008
[17 empty] | -0.05 | 6 | -0.005 | 0 |  | -0.05 | -0.006
[5 empty] | 0.1: Lift coefficient clb - washout = 10.0 | -0.031 | 7 | -0.0031 | 0 |  | -0.032 | -0.004
|  |  |  | 0.2 | 0.15 | 0.16 | 0.12 | 0.06 | 0 | -0.06 | -0.12 | -0.19 | -0.24 | -0.29 | -0.27 | -0.25 | -0.018 | 8 | -0.0018 | 0 |  | -0.02 | -0.001
|  |  |  | 0.5 | 0.19 | 0.18 | 0.15 | 0.08 | 0.01 | -0.05 | -0.11 | -0.154 | -0.2 | -0.23 | -0.24 | -0.22 | -0.007 | 9 | -0.0007 | 0 |  | -0.01 | -0.0005
|  |  |  | 1 | 0.23 | 0.21 | 0.17 | 0.095 | 0.02 | -0.04 | -0.1 | -0.14 | -0.17 | -0.2 | -0.205 | -0.21 | 0 | 10 | 0 | 0 |  | 0 | 0
|  |  |  | 2 | 0.19 | 0.18 | 0.15 | 0.08 | 0.01 | -0.05 | -0.11 | -0.154 | -0.2 | -0.23 | -0.24 | -0.22 |  | 11 | 0 | 0
|  | 0.10023 | Average section lift slope | [14 empty] | 12 | 0 | 0
|  |  |  | Tapered | 6.3 | 5.985 | 5.67 | 5.355 | 5.04 | 4.725 | 4.41 | 4.095 | 3.78 | 3.465 | 3.3075 | 3.2287 |  | 13 | 0 | 0
|  | 27.9583 | Wing Span (ft) | Eliptical | 6.3 | 6.2684 | 6.1727 | 6.0098 | 5.774 | 5.456 | 5.04 | 4.4991 | 3.78 | 2.7461 | 1.9672 | 1.3999 |  | 14 | 0 | 0
|  |  |  | Chord | 6.3 | 5.985 | 5.67 | 5.355 | 5.04 | 4.725 | 4.41 | 4.095 | 3.78 | 3.465 | 3.3075 | 3.2287 |  | 15 | 0 | 0
|  | 3.0264 | Ave Reynolds No (millions) | Reynolds No | 4.023 | 3.8218 | 3.6207 | 3.4195 | 3.2184 | 3.0172 | 2.8161 | 2.6149 | 2.4138 | 2.2126 | 2.1121 | 2.0618 |  | 16 | 0 | 0
|  |  |  | Rey index | 4 | 3 | 3 | 3 | 3 | 3 | 2 | 2 | 2 | 2 | 2 | 2 |  | 17 | 0 | 0
|  |  |  | Camber | 2 | 2 | 2 | 2 | 2 | 2 | 2 | 2 | 2 | 2 | 2 | 2 |  | 18 | 0 | 0
|  |  |  | Delta cl low | -0.0105 | -0.01575 | -0.01575 | -0.01575 | -0.01575 | -0.01575 | -0.02475 | -0.02475 | -0.02475 | -0.02475 | -0.02475 | -0.02475 |  | 19 | 0 | 0
|  |  |  | Delta cl high | -0.0069 | -0.0105 | -0.0105 | -0.0105 | -0.0105 | -0.0105 | -0.01575 | -0.01575 | -0.01575 | -0.01575 | -0.01575 | -0.01575 |  | 20 | 0 | 0
|  |  |  | Delta clmax | -0.010417 | -0.011435 | -0.012491 | -0.013548 | -0.014604 | -0.01566 | -0.017405 | -0.019216 | -0.021026 | -0.022836 | -0.023741 | -0.024194 |  | 21 | 0 | 0
[18 empty] | 22 | 0 | 0
[18 empty] | 23 | 0 | 0
|  |  |  | Clmax | 1.403 | 1.411 | 1.4191 | 1.4271 | 1.4352 | 1.4432 | 1.4513 | 1.4593 | 1.4674 | 1.4754 | 1.4795 | 1.4815 |  | 24 | 0 | 0
|  | 2 | Taper Ratio Index | cla | 1.3609 | 1.3969 | 1.4333 | 1.4771 | 1.5141 | 1.5298 | 1.5239 | 1.4885 | 1.394 | 1.2689 | 1.1984 | 1.1556 |  | 25 | 0 | 0
|  | 0 | Taper Ratio Interpolation | clb | 0.0228 | 0.0216 | 0.018 | 0.0096 | 0.0012 | -0.006 | -0.0132 | -0.01848 | -0.024 | -0.0276 | -0.0288 | -0.0264 |  | 26 | 0 | 0
[18 empty] | 27 | 0 | 0
|  |  |  | cl max | 1.3926 | 1.3996 | 1.4066 | 1.4136 | 1.4206 | 1.4276 | 1.4339 | 1.4401 | 1.4464 | 1.4526 | 1.4557 | 1.4573 |  | 28 | 0 | 0
|  |  |  | cl | 1.3837 | 1.4185 | 1.4513 | 1.4867 | 1.5153 | 1.5238 | 1.5107 | 1.4701 | 1.37 | 1.2413 | 1.1696 | 1.1292 |  | 29 | 0 | 0
[18 empty] | 30 | 0 | 0
|  | -0.096255 | cl adjustment for stall | delta | 0.0088727 | -0.018925 | -0.044682 | -0.073098 | -0.09474 | -0.096255 | -0.07677 | -0.029923 | 0.076344 | 0.21133 | 0.28616 | 0.32813 |  | 31 | 0 | 0
[18 empty] | 32 | 0 | 0
|  | 6 | cl index at stall | cl @ stall | 1.2875 | 1.3223 | 1.355 | 1.3904 | 1.4191 | 1.4276 | 1.4144 | 1.3738 | 1.2738 | 1.145 | 1.0733 | 1.0329 |  | 33 | 0 | 0
[18 empty] | 34 | 0 | 0
|  |  |  | Section area | 8.8069 | 8.3665 | 7.9262 | 7.4858 | 7.0455 | 6.6052 | 6.1648 | 5.7245 | 5.2841 | 4.8438 | 2.3118 |  |  | 35 | 0 | 0
|  |  |  | Lift at stall | 135.4955 | 132.203 | 128.3471 | 124.3843 | 119.4785 | 112.6827 | 104.1996 | 93.9788 | 80.4334 | 66.2785 | 29.6518 |  |  | 36 | 0 | 0
|  |  |  | cl post stall | 1.3125 | 1.3473 | 1.3801 | 1.3403 | 1.369 | 1.3775 | 1.3643 | 1.3989 | 1.2988 | 1.1701 | 1.0984 |  |  | 37 | 0 | 0
|  |  |  | Lift post stall | 138.1325 | 134.7081 | 130.7204 | 119.9014 | 115.2593 | 108.7272 | 100.5077 | 95.6929 | 82.0156 | 67.7289 | 30.344 |  |  | 38 | 0 | 0
|  | 0.51541 | CM (roll) at stall | M at stall |  | 184.8088 | 358.8371 | 521.6365 | 668.0839 | 787.6052 | 873.9737 | 919.6218 | 899.5134 | 833.8664 | 393.7818 |  |  | 39 | 0 | 0
|  | 0.51309 | CM (roll) post stall | M post stall |  | 188.3108 | 365.4725 | 502.8363 | 644.4915 | 759.9578 | 843.0087 | 936.3946 | 917.2077 | 852.1137 | 402.9746 |  |  | 40 | 0 | 0

## WEP
| WEP Performance | [7 empty] | 0 | 1US P-26B Peashooter | [5 empty] | V2.80.55
MIL HP | WEP HP | Eng rpm | Gear ratio | Prop dia | Tip speed (mph) |  | Low Alt Air Density | MIL SL HP coef | WEP SL HP coef |  | High Alt Air Density | MIL High Alt HP coef | WEP High Alt HP coef |  | Low Alt Units Conv
550 | 600 | 2250 | 1.5 | 9.12 | 488.3749 |  | 0.002378 | 0.12637 | 0.13786 |  | 0.0019025 | 0.15914 | 0.1736 |  | 390.9807
554.125 | 604.5
Adv ratio | 0 | 0.35628 | 0.51957 | 0.73842 | 0.89314 | 1.0479 | 1.2026 | 1.3573 | 1.3943 | 1.4313 | 1.4683 | 1.5053 | 1.5792
Airspeed | 0 | 55.3846 | 80.7691 | 114.7902 | 138.8427 | 162.8951 | 186.9476 | 211 | 216.75 | 222.5 | 228.25 | 234 | 245.5 | @ MIL RPM
Airspeed | 0 | 55.3846 | 80.7691 | 114.7902 | 138.8427 | 162.8951 | 186.9476 | 211 | 216.75 | 222.5 | 228.25 | 234 | 245.5 | @ WEP RPM
Estimated Top Speed at Sea Level
[15 empty] | with military power: | 211 | mph
Estimated Top Speed at Sea Level
[15 empty] | with WEP power: | 217.8126 | mph
[15 empty] | Estimated Top Speed at | 7500 | ft
[15 empty] | with military power: | 229.6182 | mph
[15 empty] | Estimated Top Speed at | 7500 | ft
[15 empty] | with WEP power: | 236.8745 | mph
512
0 | 0 | 0.35628 | 0.51957 | 0.73842 | 0.89314 | 1.0479 | 1.2026 | 1.3573 | 1.3943 | 1.4313 | 1.4683 | 1.5053 | 1.5792
15 | 0.12637 | 0.016621 | -0.03368 | -0.1011 | -0.18639 | -0.27169 | -0.35699 | -0.44229 | -0.54576 | -0.64923 | -0.75269 | -0.85616 | -1.0631
20 | 0.2401 | 0.13035 | 0.080052 | 0.012637 | -0.072662 | -0.15796 | -0.24326 | -0.32856 | -0.43203 | -0.53549 | -0.63896 | -0.74243 | -0.93769
25 | 0.35383 | 0.24409 | 0.19378 | 0.12637 | 0.04107 | -0.044229 | -0.12953 | -0.21483 | -0.31829 | -0.42176 | -0.52523 | -0.6287 | -0.81228
30 | 0.46757 | 0.35782 | 0.30752 | 0.2401 | 0.1548 | 0.069503 | -0.015796 | -0.1011 | -0.20456 | -0.30803 | -0.4115 | -0.51496 | -0.68688
35 | 0.5813 | 0.47155 | 0.42125 | 0.35383 | 0.26853 | 0.18324 | 0.097936 | 0.012637 | -0.09083 | -0.1943 | -0.29776 | -0.40123 | -0.56147
40 | 0.69503 | 0.58528 | 0.53498 | 0.46757 | 0.38227 | 0.29697 | 0.21167 | 0.12637 | 0.022902 | -0.080565 | -0.18403 | -0.2875 | -0.43606
45 | 0.80876 | 0.69901 | 0.64871 | 0.5813 | 0.496 | 0.4107 | 0.3254 | 0.2401 | 0.13663 | 0.033168 | -0.070299 | -0.17377 | -0.31066
50 | 0.92249 | 0.81275 | 0.76245 | 0.69503 | 0.60973 | 0.52443 | 0.43913 | 0.35383 | 0.25037 | 0.1469 | 0.043433 | -0.060034 | -0.18525
55 | 1.0362 | 0.92648 | 0.87618 | 0.80876 | 0.72346 | 0.63816 | 0.55287 | 0.46757 | 0.3641 | 0.26063 | 0.15717 | 0.053698 | -0.059846
60 | 1.15 | 1.0402 | 0.98991 | 0.92249 | 0.8372 | 0.7519 | 0.6666 | 0.5813 | 0.47783 | 0.37436 | 0.2709 | 0.16743 | 0.065559
65 | 1.2637 | 1.1539 | 1.1036 | 1.0362 | 0.95093 | 0.86563 | 0.78033 | 0.69503 | 0.59156 | 0.4881 | 0.38463 | 0.28116 | 0.19097
low val | 0.12637 | 0.016621 | 0.080052 | 0.12637 | 0.04107 | 0.069503 | 0.097936 | 0.12637 | 0.022902 | 0.033168 | 0.043433 | 0.053698 | 0.065559
row num | 1 | 1 | 2 | 3 | 3 | 4 | 5 | 6 | 6 | 7 | 8 | 9 | 10
high val | 0.2401 | 0.13035 | 0.19378 | 0.2401 | 0.1548 | 0.18324 | 0.21167 | 0.2401 | 0.13663 | 0.1469 | 0.15717 | 0.16743 | 0.19097
low pitch | 15 | 15 | 20 | 25 | 25 | 30 | 35 | 40 | 40 | 45 | 50 | 55 | 60
high pitch | 20 | 20 | 25 | 30 | 30 | 35 | 40 | 45 | 45 | 50 | 55 | 60 | 65
0 | 15 | 19.8249 | 22.0362 | 25 | 28.75 | 32.5 | 36.25 | 40 | 44.5487 | 49.0974 | 53.6461 | 58.1948 | 62.4245 | << MIL SL
low val | 0.12637 | 0.13035 | 0.080052 | 0.12637 | 0.1548 | 0.069503 | 0.097936 | 0.12637 | 0.13663 | 0.1469 | 0.15717 | 0.053698 | 0.065559
row num | 1 | 2 | 2 | 3 | 4 | 4 | 5 | 6 | 7 | 8 | 9 | 9 | 10
high val | 0.2401 | 0.24409 | 0.19378 | 0.2401 | 0.26853 | 0.18324 | 0.21167 | 0.2401 | 0.25037 | 0.26063 | 0.2709 | 0.16743 | 0.19097
low pitch | 15 | 20 | 20 | 25 | 30 | 30 | 35 | 40 | 45 | 50 | 55 | 55 | 60
high pitch | 20 | 25 | 25 | 30 | 35 | 35 | 40 | 45 | 50 | 55 | 60 | 60 | 65
0 | 16.4406 | 21.2655 | 23.4768 | 26.4406 | 30.1906 | 33.9406 | 37.6906 | 41.4406 | 45.9893 | 50.538 | 55.0867 | 59.6354 | 63.731 | << MIL ALT
low val | 0.12637 | 0.13035 | 0.080052 | 0.12637 | 0.04107 | 0.069503 | 0.097936 | 0.12637 | 0.13663 | 0.033168 | 0.043433 | 0.053698 | 0.065559
row num | 1 | 2 | 2 | 3 | 3 | 4 | 5 | 6 | 7 | 7 | 8 | 9 | 10
high val | 0.2401 | 0.24409 | 0.19378 | 0.2401 | 0.1548 | 0.18324 | 0.21167 | 0.2401 | 0.25037 | 0.1469 | 0.15717 | 0.16743 | 0.19097
low pitch | 15 | 20 | 20 | 25 | 25 | 30 | 35 | 40 | 45 | 45 | 50 | 55 | 60
high pitch | 20 | 25 | 25 | 30 | 30 | 35 | 40 | 45 | 50 | 50 | 55 | 60 | 65
0 | 15.5051 | 20.3299 | 22.5413 | 25.5051 | 29.2551 | 33.0051 | 36.7551 | 40.5051 | 45.0538 | 49.6025 | 54.1512 | 58.6999 | 62.8826 | << WEP SL
low val | 0.12637 | 0.13035 | 0.080052 | 0.12637 | 0.1548 | 0.069503 | 0.097936 | 0.12637 | 0.13663 | 0.1469 | 0.15717 | 0.16743 | 0.065559
row num | 1 | 2 | 2 | 3 | 4 | 4 | 5 | 6 | 7 | 8 | 9 | 10 | 10
high val | 0.2401 | 0.24409 | 0.19378 | 0.2401 | 0.26853 | 0.18324 | 0.21167 | 0.2401 | 0.25037 | 0.26063 | 0.2709 | 0.28116 | 0.19097
low pitch | 15 | 20 | 20 | 25 | 30 | 30 | 35 | 40 | 45 | 50 | 55 | 60 | 60
high pitch | 20 | 25 | 25 | 30 | 35 | 35 | 40 | 45 | 50 | 55 | 60 | 65 | 65
0 | 17.0766 | 21.9015 | 24.1129 | 27.0766 | 30.8266 | 34.5766 | 38.3266 | 42.0766 | 46.6253 | 51.174 | 55.7227 | 60.2715 | 64.3078 | << WEP ALT
511
0 | 0 | 0.35628 | 0.51957 | 0.73842 | 0.89314 | 1.0479 | 1.2026 | 1.3573 | 1.3943 | 1.4313 | 1.4683 | 1.5053 | 1.5792
15 | 0.080878 | 0.35946 | 0.35945 | 0.35834 | 0.35085 | 0.32013 | 0.22738 | 0 | 0 | 0 | 0 | 0 | 0
20 | 0.07024 | 0.3512 | 0.45111 | 0.45106 | 0.44988 | 0.4413 | 0.40531 | 0.29517 | 0.24903 | 0.19202 | 0.1222 | 0.037358 | 0
25 | 0.057351 | 0.32772 | 0.43017 | 0.54276 | 0.54276 | 0.54229 | 0.53734 | 0.51226 | 0.49956 | 0.48271 | 0.46072 | 0.43239 | 0.35097
30 | 0.049677 | 0.33118 | 0.43961 | 0.56084 | 0.63442 | 0.63441 | 0.63386 | 0.62807 | 0.62437 | 0.61901 | 0.61146 | 0.60104 | 0.56824
35 | 0.041757 | 0.33406 | 0.44745 | 0.57605 | 0.65493 | 0.72607 | 0.72606 | 0.72543 | 0.72482 | 0.72376 | 0.72206 | 0.71942 | 0.70973
40 | 0.030441 | 0.30441 | 0.41332 | 0.5397 | 0.61856 | 0.69047 | 0.75657 | 0.81772 | 0.81772 | 0.81772 | 0.81772 | 0.81772 | 0.81763
45 | 0.022483 | 0.29977 | 0.40756 | 0.53293 | 0.6113 | 0.68285 | 0.74868 | 0.80964 | 0.82357 | 0.82357 | 0.82357 | 0.82356 | 0.82353
50 | 0.014767 | 0.29533 | 0.40205 | 0.52644 | 0.60433 | 0.67553 | 0.7411 | 0.80186 | 0.81575 | 0.82941 | 0.82941 | 0.82941 | 0.8294
55 | 0.0072771 | 0.29108 | 0.39675 | 0.5202 | 0.59762 | 0.66848 | 0.73379 | 0.79436 | 0.80822 | 0.82184 | 0.83525 | 0.83525 | 0.83525
60 | 0.0071754 | 0.28702 | 0.39168 | 0.5142 | 0.59118 | 0.66169 | 0.72675 | 0.78714 | 0.80096 | 0.81455 | 0.82793 | 0.84109 | 0.84109
65 | 0.0069365 | 0.27746 | 0.3795 | 0.49943 | 0.57501 | 0.6444 | 0.70853 | 0.76815 | 0.7818 | 0.79523 | 0.80846 | 0.82148 | 0.84693
SL MIL | 0.080878 | 0.35149 | 0.44258 | 0.54276 | 0.6115 | 0.68024 | 0.73369 | 0.81772 | 0.82304 | 0.82835 | 0.83367 | 0.83898 | 0.84393 | << efficiency
SL MIL |  | 1306.5709 | 1128.7675 | 974.3648 | 907.7286 | 860.758 | 809.0088 | 798.9366 | 782.807 | 767.5107 | 752.9847 | 739.1724 | 708.7115 | << thrust
SL WEP | 0.079803 | 0.34965 | 0.44047 | 0.54459 | 0.62076 | 0.6895 | 0.73677 | 0.81691 | 0.82348 | 0.82894 | 0.83426 | 0.83957 | 0.84446 | << efficiency
SL WEP |  | 1417.8942 | 1225.4971 | 1066.5189 | 1005.2426 | 951.7897 | 886.2621 | 870.6967 | 854.4311 | 837.8809 | 822.0193 | 806.937 | 773.6301 | << thrust
HI MIL |  | 0.34526 | 0.43655 | 0.54797 | 0.6352 | 0.70665 | 0.74248 | 0.81539 | 0.82202 | 0.82859 | 0.83512 | 0.84067 | 0.84545 | << efficiency
HI MIL |  | 1293.0293 | 1121.7286 | 991.0914 | 949.9769 | 900.8826 | 824.842 | 802.6355 | 787.7009 | 773.4915 | 759.956 | 746.2103 | 715.3184 | << thrust
HI WEP | 0.07646 | 0.34227 | 0.43388 | 0.55027 | 0.63781 | 0.71831 | 0.74636 | 0.81437 | 0.82102 | 0.82763 | 0.83419 | 0.84003 | 0.84613 | << efficiency
HI WEP |  | 1398.3739 | 1216.2364 | 1085.727 | 1040.595 | 998.9969 | 904.531 | 874.4979 | 858.2704 | 842.8289 | 828.118 | 813.4289 | 780.9695 | << thrust
| MIL | 269.8316 | 250.8006 | 233.0167 | 224.9077 | 219.0115 | 212.3259 | 211 | 208.8592 | 206.8086 | 204.8422 | 202.9547 | 198.7289 |  | Top Speed @ sea level
| 8 | 214.447 | 170.0315 | 118.2265 | 86.065 | 56.1163 | 25.3783 | 0 | -7.8908 | -15.6914 | -23.4078 | -31.0453 | -46.7711 |  | with military power: | 211
| WEP | 281.0918 | 261.3259 | 243.787 | 236.6801 | 230.3015 | 222.2324 | 220.2722 | 218.2051 | 216.0814 | 214.0264 | 212.0538 | 207.6314 |  | Top Speed @ sea level
| 9 | 225.7072 | 180.5568 | 128.9968 | 97.8374 | 67.4064 | 35.2849 | 9.2722 | 1.4551 | -6.4186 | -14.2236 | -21.9462 | -37.8686 |  | with WEP power: | 217.8126
| MIL | 300.1624 | 279.5735 | 262.7901 | 257.2815 | 250.5452 | 239.7383 | 236.4892 | 234.2787 | 232.156 | 230.1157 | 228.0251 | 223.2553 |  | Top Speed @ | 7500
| 11 | 244.7778 | 198.8044 | 147.9998 | 118.4388 | 87.6501 | 52.7907 | 25.4892 | 17.5287 | 9.656 | 1.8657 | -5.9749 | -22.2447 |  | with military power: | 229.6182
| WEP | 312.1503 | 291.1126 | 275.0505 | 269.2731 | 263.836 | 251.0521 | 246.849 | 244.548 | 242.3381 | 240.2139 | 238.0739 | 233.2755 |  | Top Speed @ | 7500
| 12 | 256.7657 | 210.3435 | 160.2602 | 130.4304 | 100.9409 | 64.1045 | 35.849 | 27.798 | 19.8381 | 11.9639 | 4.0739 | -12.2245 |  | with WEP power: | 236.8745

## AirFileData
Record: 1101 Primary Aerodynamics |  |  |  |  | Reset Values
FIELD 0x1101 | 0x0 | INT16 | 6968 | <00h> Airframe Type | 6968 | < ---- | Aircraft | <00h> Airframe Type | This values has a limited effect on how the AI fly the aircraft
FIELD 0x1101 | 0x2 | INT16 | 100 | <02h> Stick Shaker Stall Speed ?? | 100 |  | A6M2 | 6968 | CFS2 Aircraft
FIELD 0x1101 | 0x4 | ASPD | 450 | <04h> Vmo - Overspeed warning (kts) | 450 |  | A6M5 | 7224
FIELD 0x1101 | 0x8 | INT16 | 0 | <08h> Gauge Airspeed Indicator Base (kts) | 0 |  | B24D | 7480
FIELD 0x1101 | 0xa | INT16 | 32767 | <0Ah> IAS Weighting Factor | 32767 |  | B25D | 7736
FIELD 0x1101 | 0xc | DOUBLE | 5 | <0Ch> Flaps Cycle Time (sec.) | 5 |  | B5N2 | 7992
FIELD 0x1101 | 0x14 | DOUBLE | 0 | <14h> Spoiler Cycle Time (sec.) | 0 |  | C47 Dakota | 1848
FIELD 0x1101 | 0x1c | INT32 | 7762 | <1Ch> Basic Weight | 7762 |  | D3A1 | 8248
FIELD 0x1101 | 0x20 | ANG16 | 17 | <20h> Stall Warning AoA | 17 |  | F4F4 | 8504
FIELD 0x1101 | 0x22 | INT16 | 3392 | <22h> NOP | 3392 |  | F4U1A | 8760
FIELD 0x1101 | 0x24 | INT16 | 3 | <24h> NOP | 3 |  | F6F3 | 9016
FIELD 0x1101 | 0x26 | INT16 | 21000 | <26h> Max Braking Strength (32767=1.0) | 21000 |  | G4M2 | 9272
FIELD 0x1101 | 0x28 | INT16 | 7020 | <28h> Positive G Limit | 7020 |  | KI43IIB | 9528
FIELD 0x1101 | 0x2a | INT16 | -5616 | <2Ah> Negative G Limit | -5616 |  | N1K2J | 9784
FIELD 0x1101 | 0x2c | INT16 | 4680 | <2Ch> Positive G Limit w/ flaps | 4680 |  | P38F | 10040
FIELD 0x1101 | 0x2e | INT16 | -4680 | <2Eh> Negative G limit w/ flaps | -4680 |  | P39D | 10296
FIELD 0x1101 | 0x30 | INT16 | 34 | <30h> Zero Lift Drag (Cd0) | 34 |  | SBD2 | 10552
FIELD 0x1101 | 0x32 | INT16 | 180 | <32h> Flaps Drag (Cd_df) | 180 |  | TBD1 | 10808
FIELD 0x1101 | 0x34 | INT16 | 25 | <34h> Landing Gear Drag (Cdg) | 25 |  | TBF | 11064
FIELD 0x1101 | 0x36 | INT16 | 220 | <36h> Spoiler Drag (Cd_ds) | 220 |  | Developer Notes: Its not recommended to use the older values below with a 1% Flight Model. There was a fundimental change to the engine/prop in CFS2. Older aircraft transferred to CFS2 have about 20% more thrust/hp. If you use any of these numbers for your 1% aircraft the AI will "think" they have about 20% more power than they do. At times they will fly level waiting for the 20% to kick in, which never happens. Using the above CFS2 numbers the AI will do considerably more ACM maneuvering.
FIELD 0x1101 | 0x38 | INT16 | 0 | <38h> NOP | 0
FIELD 0x1101 | 0x3a | INT16 | 0 | <3Ah> NOP | 0
FIELD 0x1101 | 0x3c | INT16 | 0 | <3Ch> NOP | 0
FIELD 0x1101 | 0x3e | INT16 | 0 | <3Eh> NOP | 0
FIELD 0x1101 | 0x40 | INT16 | 0 | <40h> NOP | 0
FIELD 0x1101 | 0x42 | INT16 | 0 | <42h> NOP | 0 |  | Cessna 182 | 48 | FS98 Aircraft
FIELD 0x1101 | 0x44 | INT16 | 0 | <44h> NOP | 0 |  | Schweizer | 49
FIELD 0x1101 | 0x46 | INT16 | 0 | <46h> NOP | 0 |  | Lear 45 | 50
FIELD 0x1101 | 0x48 | INT16 | 0 | <48h> NOP | 0 |  | Sopwith Camel | 51
FIELD 0x1101 | 0x4a | INT16 | 0 | <4Ah> NOP | 0 |  | Extra 300 | 52
FIELD 0x1101 | 0x4c | INT16 | 0 | <4Ch> NOP | 0 |  | Boeing 737 | 53
FIELD 0x1101 | 0x4e | INT16 | 0 | <4Eh> NOP | 0 |  | B17G | 310 | CFS 1 Aircraft
FIELD 0x1101 | 0x50 | ANG16 | 0.62088 | <50h> Fuselage AoA at Minimum Drag | 0.62088 |  | B24J | 566
FIELD 0x1101 | 0x52 | INT16 | 3107 | <52h> Lift due to AoA rate (CL_adot) | 3107 |  | B25J | 822
FIELD 0x1101 | 0x54 | INT16 | 0 | <54h> Horiz Stab Fwd (NOP) | 0 |  | Bf109e | 1078
FIELD 0x1101 | 0x56 | INT16 | -7126 | <56h> Lift due to pitch rate (CL_q) | -7126 |  | Bf109g | 1334
FIELD 0x1101 | 0x58 | INT16 | -1 | <58h> Horiz Stab Aft (NOP) | -1 |  | Bf110 | 1590
FIELD 0x1101 | 0x5a | INT16 | -150 | <5Ah> Lift - Elevator (CL_de) | -150 |  | C47 | 1846
FIELD 0x1101 | 0x5c | INT16 | 1456 | <5Ch> Lift - Horizontal Stabilizer (CL_dh) | 1456 |  | Do17 | 2102
FIELD 0x1101 | 0x5e | DOUBLE | 0.4 | <5Eh> Lift - Flaps (CL_df) | 0.4 |  | Fw190a | 2358
FIELD 0x1101 | 0x66 | DOUBLE | 0.3 | <66h> Lift - Spoilers (CL_ds) | 0.3 |  | He111 | 2614
FIELD 0x1101 | 0x6e | INT16 | 100 | <6Eh> Roll due to yaw rate (Cl_r) | 100 |  | Hurricane I | 2870
FIELD 0x1101 | 0x70 | INT16 | -800 | <70h> Aileron Control Factor (Cl_da) | -800 |  | Ju87 | 3126
FIELD 0x1101 | 0x72 | INT32 | 30 | <72h> Roll Caused by Rudder (Cl_dr) | 30 |  | Ju88A | 3382
FIELD 0x1101 | 0x76 | INT32 | -2000 | <76h> Roll Damping Factor (Cl_p) | -2000 |  | Mosquito | 3638
FIELD 0x1101 | 0x7a | INT32 | -400 | <7Ah> Dihedral Factor (Cl_beta) | -400 |  | P47 | 3894
FIELD 0x1101 | 0x7e | DOUBLE | 0 | <7Eh> Roll moment due to AoA rate? (Cl_?) | 0 |  | P51 | 4150
FIELD 0x1101 | 0x86 | INT32 | 0 | <86h> Pitch Moment Coeff at AoA=0 (Cmo) | 0 |  | P38 | 4406
FIELD 0x1101 | 0x8a | INT32 | 20000 | <8Ah> Pitch Moment - AoA Rate (Cm_adot) | 20000 |  | Spitfire Mk1 | 4662
FIELD 0x1101 | 0x8e | INT32 | -750 | <8Eh> Elevator Control Factor (Cm_de) | -750 |  | Spitfire Mk9 | 4918
FIELD 0x1101 | 0x92 | INT32 | 0 | <92h> Trim Pitch Moment - (Cm_dh) | 0 |  | Tempest | 5174
FIELD 0x1101 | 0x96 | INT32 | -33000 | <96h> Pitch Damping Factor (Cm_q) | -33000 |  | V1 | 5430
FIELD 0x1101 | 0x9a | DOUBLE | -0.03 | <9Ah> Prop Effect on Elevator (Cm_dp) | -0.03 |  | Cessna 182 | 48 | FS2000 Aircraft
FIELD 0x1101 | 0xa2 | DOUBLE | -10 | <A2h> Elevator Pitch Response to Prop | -10 |  | Extra 300 | 52
FIELD 0x1101 | 0xaa | DOUBLE | -0.6 | <AAh> Trim control moment (Cm_dt) | -0.6 |  | 737-400 | 53
FIELD 0x1101 | 0xb2 | DOUBLE | -0.05 | <B2h> Pitch Effect - Flaps (Cm_df) | -0.05 |  | 777-300 | 5687
FIELD 0x1101 | 0xba | DOUBLE | 0.05 | <BAh> Pitch Effect - Gear (Cmg) | 0.05 |  | Concorde | 5943
FIELD 0x1101 | 0xc2 | DOUBLE | -0.01 | <C2h> Pitch Effect - Spoilers (Cm_ds) | -0.01 |  | King Air 350 | 6199
FIELD 0x1101 | 0xca | INT32 | 520 | <CAh> Weathervane Stability Factor (Cn_beta) | 520 |  | Lear 45 | 12855
FIELD 0x1101 | 0xce | INT16 | -30 | <CEh> Yawing moment due to the ailerons (Cn_da) | -30 |  | Mooney | 6455
FIELD 0x1101 | 0xd0 | INT32 | 400 | <D0h> Rudder Control Factor (Cn_dr) | 400
FIELD 0x1101 | 0xd4 | DOUBLE | 0.01 | <D4h> Prop Effect on Rudder (Cn_dp) | 0.01
FIELD 0x1101 | 0xdc | DOUBLE | -5 | <DCh> Rudder Yaw Response to Prop | -5
FIELD 0x1101 | 0xe4 | INT32 | 46 | <E4h> Yawing moment due to rolling (Cn_p) | 46
FIELD 0x1101 | 0xe8 | INT16 | -200 | <E8h> Yaw Damping Factor (Cn_r) | -200
FIELD 0x1101 | 0xea | INT16 | 13000 | <EAh> Side Force - Aileron (CY_da) | 13000
FIELD 0x1101 | 0xec | INT16 | 0 | <ECh> MSW CY_da | 0
FIELD 0x1101 | 0xee | INT16 | -806 | <EEh> Side Force - Sideslip Angle (CY_beta) | -806
FIELD 0x1101 | 0xf0 | INT16 | -400 | <F0h> Side Force - Rudder (CY_dr) | -400
FIELD 0x1101 | 0xf2 | INT32 | 87 | <F2h> Side Force - Roll Rate (CY_p) | 87
FIELD 0x1101 | 0xf6 | INT32 | 99 | <F6h> Side Force - Yaw Rate Skid (CY_r) | 99

## U Calculation
Induced Drag Correction u (do not change) | [8 empty] | Taper Ratio = | 0.5 |  | Aspect Ratio = | 5.2286
e | 1 | 1 | 1 | 1 | 1 | 1 | 1 | 1 | 1 | 1 | 1 |  |  | 0.99446 | = U Correction
Rounded | 0.955 | 0.98 | 0.9939 | 0.9991 | 0.999 | 0.999 | 0.999 | 0.999 | 0.999 | 0.999 | 0.999
4 | 0.912 | 0.9679 | 0.9887 | 0.9943 | 0.9963 | 0.9971 | 0.9963 | 0.9956 | 0.9934 | 0.99 | 0.986 |  |  |  | 0.5 | 0.5 | 0.6 |  | 1
6 | 0.8808 | 0.95 | 0.9795 | 0.9885 | 0.992 | 0.9928 | 0.992 | 0.989 | 0.9856 | 0.9804 | 0.975 |  |  | 4 | 0.9971 | 0.9971 | 0.9963 | 4 | 0.9971
8 | 0.8566 | 0.93 | 0.9713 | 0.9816 | 0.9851 | 0.9855 | 0.9847 | 0.9808 | 0.9756 | 0.9686 | 0.959 |  |  | 6 | 0.9928 | 0.9928 | 0.992 | 5.2286 | 0.99446
| 0 | 0.1 | 0.2 | 0.3 | 0.4 | 0.5 | 0.6 | 0.7 | 0.8 | 0.9 | 1 |  |  | 8 | 0.9855 | 0.9855 | 0.9847 | 6 | 0.9928
|  |  | 0 | 1
|  |  | 0.5 | 0.5
6

## 2 Blades
NACA 924 |  |  | 2 Blade Prop Data (do not change)
Number of Blades = | 2 |  | Figure 9 |  |  | Figure 10a - 2 Blade
|  |  | Pc/k | eff |  | V+W/nD | k | e/k
Air Density (slugs/cu ft) | 0.002378
Horsepower | 550 |  | 0 | 1 |  | 0.4 | 0.75 | 0.82
Speed (mph) | 211 |  | 0.1 | 0.9775 |  | 0.8 | 0.53 | 0.62
Engine Speed (rpm) | 2250 |  | 0.2 | 0.958 |  | 1.2 | 0.365 | 0.46
Engine/Prop Gear Ratio | 1.5 |  | 0.3 | 0.941 |  | 1.6 | 0.26 | 0.35
Prop Diameter (ft) | 9.12 |  | 0.4 | 0.927 |  | 2 | 0.18 | 0.28
|  |  | 0.5 | 0.913 |  | 2.4 | 0.145 | 0.235
Rotational Speed (rps) | 25 |  | 0.6 | 0.902 |  | 2.8 | 0.12 | 0.205
Speed (fps) | 309.4667 |  | 0.7 | 0.894 |  | 3.2 | 0.095 | 0.175
V/nD (J) | 1.3573 |  | 0.8 | 0.887 |  | 3.6 | 0.08 | 0.155
Pct = 2*P/(rho V^3 pi R^2) | 0.13141 |  | 0.9 | 0.882 |  | 4 | 0.07 | 0.13
|  |  | 1 | 0.88 |  | 4.4 | 0.06 | 0.119
[6 empty] | 4.8 | 0.05 | 0.105
Maximum efficiency | 91.11% |  |  |  |  | 5.2 | 0.05 | 0.102
Induced efficiency | 91.07% |  |  |  |  | 5.6 | 0.05 | 0.1
Net efficiency | 81.77% |  |  |  |  | 6 | 0.05 | 0.09
Table A
Pc = 2kw(1+w)(1+e/k w) | w = ratio of displacement velocity to forward velocity (W/V) | W (fps) = rearward displacement velocity of helical vortex surface | (V+W)/nD | k1 | k2 | k | e1/k1 | e2/k2 | e/k
0 | 0 | 0 | 1.3573 | 0.365 | 0.26 | 0.32371 | 0.46 | 0.35 | 0.41674
0.065781 | 0.1 | 30.9467 | 1.493 | 0.365 | 0.26 | 0.28808 | 0.46 | 0.35 | 0.37941
0.13046 | 0.2 | 61.8933 | 1.6288 | 0.26 | 0.18 | 0.25425 | 0.35 | 0.28 | 0.34496
0.19421 | 0.3 | 92.84 | 1.7645 | 0.26 | 0.18 | 0.2271 | 0.35 | 0.28 | 0.32121
0.25059 | 0.4 | 123.7867 | 1.9002 | 0.26 | 0.18 | 0.19995 | 0.35 | 0.28 | 0.29746
0.30188 | 0.5 | 154.7333 | 2.036 | 0.18 | 0.145 | 0.17685 | 0.28 | 0.235 | 0.27595
0.3663 | 0.6 | 185.68 | 2.1717 | 0.18 | 0.145 | 0.16498 | 0.28 | 0.235 | 0.26068
0.42697 | 0.7 | 216.6267 | 2.3074 | 0.18 | 0.145 | 0.1531 | 0.28 | 0.235 | 0.24541
0.48582 | 0.8 | 247.5733 | 2.4432 | 0.145 | 0.12 | 0.1423 | 0.235 | 0.205 | 0.23176
0.54893 | 0.9 | 278.52 | 2.5789 | 0.145 | 0.12 | 0.13382 | 0.235 | 0.205 | 0.22158
0.60733 | 1 | 309.4667 | 2.7146 | 0.145 | 0.12 | 0.12534 | 0.235 | 0.205 | 0.2114
|  | w1 | w2 | Pc1 | Pc2
w @ Pct | 0.20149 | 0.2 | 0.3 | 0.13046 | 0.19421 |  | <<< Table A
(V/nD)(1+w) | 1.6308
k (mass coefficient) | 0.25384 | 0.26 | 0.18 |  |  |  | <<< Figure 10
e/k | 0.34461 | 0.35 | 0.28 |  |  |  | <<< Figure 10
Pc/k | 0.51768
Maximum efficiency | 0.91106 | 0.913 | 0.902 |  |  |  | <<< Figure 9
Cs (thrust coefficient) | 0.1197
Pc (ideal power coefficient) | 0.13144
ta (axial drag loss) | 0.0085021
tr (rotational drag loss) | 0.0045483
Cst (net thrust) | 0.1112
Pct (total power coefficient) | 0.13599
Figure 3a - Circulation Coefficients - 2 Blades
| 0.1 | 0.2 | 0.3 | 0.4 | 0.5 | 0.6 | 0.7 | 0.8 | 0.9 | 0.95
0.5 | 0.36 | 0.6 | 0.73 | 0.81 | 0.83 | 0.85 | 0.82 | 0.75 | 0.6 | 0.44
0.75 | 0.24 | 0.43 | 0.57 | 0.65 | 0.69 | 0.7 | 0.66 | 0.59 | 0.456 | 0.33
1 | 0.17 | 0.32 | 0.43 | 0.51 | 0.54 | 0.55 | 0.53 | 0.48 | 0.37 | 0.27
1.25 | 0.13 | 0.24 | 0.33 | 0.4 | 0.43 | 0.45 | 0.43 | 0.384 | 0.29 | 0.22
1.5 | 0.1 | 0.18 | 0.26 | 0.32 | 0.35 | 0.355 | 0.36 | 0.32 | 0.24 | 0.18
1.75 | 0.08 | 0.15 | 0.215 | 0.27 | 0.29 | 0.3 | 0.3 | 0.275 | 0.215 | 0.15
2 | 0.064 | 0.125 | 0.18 | 0.23 | 0.25 | 0.255 | 0.26 | 0.24 | 0.18 | 0.13
2.25 | 0.05 | 0.1 | 0.15 | 0.19 | 0.22 | 0.217 | 0.223 | 0.2 | 0.16 | 0.115
2.5 | 0.04 | 0.08 | 0.13 | 0.16 | 0.18 | 0.185 | 0.19 | 0.175 | 0.14 | 0.095
2.75 | 0.035 | 0.07 | 0.11 | 0.136 | 0.15 | 0.16 | 0.16 | 0.15 | 0.12 | 0.08
3 | 0.03 | 0.06 | 0.09 | 0.12 | 0.13 | 0.14 | 0.14 | 0.13 | 0.1 | 0.07
3.25 | 0.03 | 0.058 | 0.078 | 0.109 | 0.12 | 0.123 | 0.125 | 0.12 | 0.094 | 0.066
3.5 | 0.03 | 0.055 | 0.074 | 0.103 | 0.111 | 0.111 | 0.111 | 0.111 | 0.09 | 0.062
3.75 | 0.03 | 0.053 | 0.068 | 0.101 | 0.105 | 0.109 | 0.107 | 0.107 | 0.084 | 0.062
4 | 0.03 | 0.051 | 0.068 | 0.095 | 0.103 | 0.101 | 0.101 | 0.101 | 0.082 | 0.062
[8 empty] | cl = | 0.5
x | tan O | K1(x) | K2(x) | K(x) | O (radians) | O (degrees) | sig cl | bcl | b (ft) | sig | cd | sig cd x/sin O | sig cd x^3/sin O
0.1 | 4.7557 | 0.1 | 0.08 | 0.089536 | 1.3635 | 78.1252 | 0.17957 | 0.26146 | 0.52292 | 0.35914
0.2 | 2.3779 | 0.18 | 0.15 | 0.1643 | 1.1727 | 67.191 | 0.15246 | 0.44711 | 0.89421 | 0.30492 | 0.4 | 0.026463 | 0.0010585
0.3 | 1.5852 | 0.26 | 0.215 | 0.23646 | 1.008 | 57.7555 | 0.13234 | 0.58261 | 1.1652 | 0.26468 | 0.1 | 0.0093881 | 0.00084493
0.4 | 1.1889 | 0.32 | 0.27 | 0.29384 | 0.8715 | 49.9331 | 0.11044 | 0.64689 | 1.2938 | 0.22088 | 0.02 | 0.002309 | 0.00036944
0.5 | 0.95114 | 0.35 | 0.29 | 0.31861 | 0.76036 | 43.5656 | 0.085617 | 0.62497 | 1.2499 | 0.17123 | 0.01 | 0.0012423 | 0.00031057
0.6 | 0.79262 | 0.355 | 0.3 | 0.32622 | 0.67022 | 38.401 | 0.065479 | 0.57187 | 1.1437 | 0.13096 | 0.008 | 0.001012 | 0.00036431
0.7 | 0.67939 | 0.36 | 0.3 | 0.32861 | 0.59676 | 34.1917 | 0.050941 | 0.51771 | 1.0354 | 0.10188 | 0.007 | 0.00088834 | 0.00043529
0.8 | 0.59446 | 0.32 | 0.275 | 0.29646 | 0.53634 | 30.73 | 0.036455 | 0.42252 | 0.84503 | 0.072909 | 0.006 | 0.00068487 | 0.00043832
0.9 | 0.52841 | 0.24 | 0.215 | 0.22692 | 0.48612 | 27.8526 | 0.022626 | 0.29451 | 0.58902 | 0.045252 | 0.006 | 0.00052304 | 0.00042366
0.95 | 0.5006 | 0.18 | 0.15 | 0.1643 | 0.46413 | 26.5926 | 0.014857 | 0.20398 | 0.40796 | 0.029714
integral (sig cd x/sin O) | 0.1: 0.004251
integral (sig cd x^3/sin O) | 0.1: 0.0004245

## 3 Blades
NACA 924 |  |  |  | 3 Blade Prop Data (do not change)
Number of Blades = | 3 |  | Figure 9 |  |  | Figure 10 - 3 Blade
|  |  | Pc/k | eff |  | V+W/nD | k | e/k
Air Density (slugs/cu ft) | 0.002378
Horsepower | 550 |  | 0 | 1 |  | 0.4 | 0.82 | 0.86
Speed (mph) | 211 |  | 0.1 | 0.9775 |  | 0.8 | 0.64 | 0.71
Engine Speed (rpm) | 2250 |  | 0.2 | 0.958 |  | 1.2 | 0.48 | 0.56
Engine/Prop Gear Ratio | 1.5 |  | 0.3 | 0.941 |  | 1.6 | 0.35 | 0.43
Prop Diameter (ft) | 9.12 |  | 0.4 | 0.927 |  | 2 | 0.26 | 0.35
|  |  | 0.5 | 0.913 |  | 2.4 | 0.205 | 0.3
Rotational Speed (rps) | 25 |  | 0.6 | 0.902 |  | 2.8 | 0.16 | 0.26
Speed (fps) | 309.4667 |  | 0.7 | 0.894 |  | 3.2 | 0.13 | 0.22
V/nD (J) | 1.3573 |  | 0.8 | 0.887 |  | 3.6 | 0.105 | 0.18
Pct = 2*P/(rho V^3 pi R^2) | 0.13141 |  | 0.9 | 0.882 |  | 4 | 0.09 | 0.143
|  |  | 1 | 0.88 |  | 4.4 | 0.07 | 0.11
[6 empty] | 4.8 | 0.06 | 0.087
Maximum efficiency | 93.24% |  |  |  |  | 5.2 | 0.06 | 0.074
Induced efficiency | 93.18% |  |  |  |  | 5.6 | 0.06 | 0.068
Net efficiency | 85.4% |  |  |  |  | 6 | 0.06 | 0.066
Table A
Pc = 2kw(1+w)(1+e/k w) | w = ratio of displacement velocity to forward velocity (W/V) | W (fps) = rearward displacement velocity of helical vortex surface | (V+W)/nD | k1 | k2 | k | e1/k1 | e2/k2 | e/k
0 | 0 | 0 | 1.3573 | 0.48 | 0.35 | 0.42887 | 0.56 | 0.43 | 0.50887
0.088582 | 0.1 | 30.9467 | 1.493 | 0.48 | 0.35 | 0.38476 | 0.56 | 0.43 | 0.46476
0.17888 | 0.2 | 61.8933 | 1.6288 | 0.35 | 0.26 | 0.34353 | 0.43 | 0.35 | 0.42425
0.27321 | 0.3 | 92.84 | 1.7645 | 0.35 | 0.26 | 0.31299 | 0.43 | 0.35 | 0.3971
0.36315 | 0.4 | 123.7867 | 1.9002 | 0.35 | 0.26 | 0.28245 | 0.43 | 0.35 | 0.36995
0.44867 | 0.5 | 154.7333 | 2.036 | 0.26 | 0.205 | 0.25505 | 0.35 | 0.3 | 0.3455
0.54334 | 0.6 | 185.68 | 2.1717 | 0.26 | 0.205 | 0.23639 | 0.35 | 0.3 | 0.32854
0.63121 | 0.7 | 216.6267 | 2.3074 | 0.26 | 0.205 | 0.21773 | 0.35 | 0.3 | 0.31157
0.71277 | 0.8 | 247.5733 | 2.4432 | 0.205 | 0.16 | 0.20014 | 0.3 | 0.26 | 0.29568
0.79281 | 0.9 | 278.52 | 2.5789 | 0.205 | 0.16 | 0.18488 | 0.3 | 0.26 | 0.28211
0.8606 | 1 | 309.4667 | 2.7146 | 0.205 | 0.16 | 0.16961 | 0.3 | 0.26 | 0.26854
|  | w1 | w2 | Pc1 | Pc2
w @ Pct | 0.14743 | 0.1 | 0.2 | 0.088582 | 0.17888 |  | <<< Table A
(V/nD)(1+w) | 1.5574
k (mass coefficient) | 0.36384 | 0.48 | 0.35 |  |  |  | <<< Figure 10
e/k | 0.44384 | 0.56 | 0.43 |  |  |  | <<< Figure 10
Pc/k | 0.36117
Maximum efficiency | 0.93244 | 0.941 | 0.927 |  |  |  | <<< Figure 9
Cs (thrust coefficient) | 0.12221
Pc (ideal power coefficient) | 0.13115
ta (axial drag loss) | 0.0067961
tr (rotational drag loss) | 0.0039855
Cst (net thrust) | 0.11541
Pct (total power coefficient) | 0.13513
Figure 3b - Circulation Coefficients - 3 Blades
| 0.1 | 0.2 | 0.3 | 0.4 | 0.5 | 0.6 | 0.7 | 0.8 | 0.9 | 0.95
0.5 | 0.36 | 0.6 | 0.76 | 0.834 | 0.883 | 0.91 | 0.88 | 0.85 | 0.706 | 0.55
0.75 | 0.24 | 0.44 | 0.6 | 0.694 | 0.76 | 0.8 | 0.79 | 0.72 | 0.575 | 0.44
1 | 0.17 | 0.33 | 0.47 | 0.571 | 0.637 | 0.67 | 0.67 | 0.6 | 0.469 | 0.35
1.25 | 0.13 | 0.25 | 0.37 | 0.457 | 0.52 | 0.56 | 0.55 | 0.5 | 0.379 | 0.29
1.5 | 0.1 | 0.185 | 0.285 | 0.369 | 0.43 | 0.47 | 0.46 | 0.42 | 0.317 | 0.24
1.75 | 0.08 | 0.15 | 0.24 | 0.307 | 0.357 | 0.39 | 0.38 | 0.36 | 0.283 | 0.2
2 | 0.064 | 0.13 | 0.196 | 0.25 | 0.297 | 0.33 | 0.33 | 0.3 | 0.234 | 0.172
2.25 | 0.05 | 0.105 | 0.17 | 0.217 | 0.253 | 0.28 | 0.28 | 0.26 | 0.208 | 0.15
2.5 | 0.04 | 0.08 | 0.14 | 0.18 | 0.213 | 0.24 | 0.24 | 0.23 | 0.187 | 0.13
2.75 | 0.035 | 0.075 | 0.12 | 0.16 | 0.19 | 0.21 | 0.22 | 0.2 | 0.167 | 0.12
3 | 0.03 | 0.07 | 0.11 | 0.137 | 0.16 | 0.18 | 0.19 | 0.18 | 0.145 | 0.11
3.25 | 0.03 | 0.065 | 0.095 | 0.13 | 0.146 | 0.172 | 0.17 | 0.168 | 0.135 | 0.103
3.5 | 0.03 | 0.06 | 0.091 | 0.118 | 0.133 | 0.161 | 0.16 | 0.157 | 0.127 | 0.1
3.75 | 0.03 | 0.056 | 0.089 | 0.114 | 0.123 | 0.155 | 0.153 | 0.153 | 0.12 | 0.095
4 | 0.03 | 0.054 | 0.084 | 0.112 | 0.118 | 0.153 | 0.151 | 0.151 | 0.12 | 0.097
[8 empty] | cl = | 0.5
x | tan O | K1(x) | K2(x) | K(x) | O (radians) | O (degrees) | sig cl | bcl | b (ft) | sig | cd | sig cd x/sin O | sig cd x^3/sin O
0.1 | 4.6389 | 0.1 | 0.08 | 0.095407 | 1.3585 | 77.8351 | 0.13424 | 0.12977 | 0.25954 | 0.26848
0.2 | 2.3195 | 0.185 | 0.15 | 0.17696 | 1.1637 | 66.6775 | 0.1154 | 0.22426 | 0.44852 | 0.23079 | 0.4 | 0.020106 | 0.00080426
0.3 | 1.5463 | 0.285 | 0.24 | 0.27467 | 0.99674 | 57.1092 | 0.10805 | 0.31512 | 0.63024 | 0.2161 | 0.1 | 0.0077205 | 0.00069485
0.4 | 1.1597 | 0.369 | 0.307 | 0.35476 | 0.85922 | 49.2298 | 0.093671 | 0.36363 | 0.72727 | 0.18734 | 0.02 | 0.001979 | 0.00031663
0.5 | 0.92778 | 0.43 | 0.357 | 0.41324 | 0.74796 | 42.8547 | 0.077952 | 0.3774 | 0.75481 | 0.1559 | 0.01 | 0.0011461 | 0.00028653
0.6 | 0.77315 | 0.47 | 0.39 | 0.45163 | 0.65816 | 37.7096 | 0.063589 | 0.36862 | 0.73725 | 0.12718 | 0.008 | 0.00099803 | 0.00035929
0.7 | 0.6627 | 0.46 | 0.38 | 0.44163 | 0.58525 | 33.5326 | 0.047993 | 0.32397 | 0.64794 | 0.095987 | 0.007 | 0.00085142 | 0.0004172
0.8 | 0.57987 | 0.42 | 0.36 | 0.40622 | 0.52548 | 30.108 | 0.035 | 0.26959 | 0.53918 | 0.07 | 0.006 | 0.00066981 | 0.00042868
0.9 | 0.51544 | 0.317 | 0.283 | 0.30919 | 0.47592 | 27.2682 | 0.021592 | 0.18687 | 0.37374 | 0.043184 | 0.006 | 0.00050898 | 0.00041228
0.95 | 0.48831 | 0.24 | 0.2 | 0.23081 | 0.45425 | 26.0266 | 0.014615 | 0.13344 | 0.26688 | 0.02923
integral (sig cd x/sin O) | 0.1: 0.003398
integral (sig cd x^3/sin O) | 0.1: 0.00037197

## 4 Blades
NACA 924 |  |  | 4 Blade Prop Data (do not change)
Number of Blades = | 4 |  | Figure 9 |  |  | Figure 10b - 4 Blade
|  |  | Pc/k | eff |  | (V+W)/nD | k | e/k
Air Density (slugs/cu ft) | 0.002378
Horsepower | 550 |  | 0 | 1 |  | 0.4 | 0.84 | 0.88
Speed (mph) | 211 |  | 0.1 | 0.9775 |  | 0.8 | 0.66 | 0.73
Engine Speed (rpm) | 2250 |  | 0.2 | 0.958 |  | 1.2 | 0.5 | 0.58
Engine/Prop Gear Ratio | 1.5 |  | 0.3 | 0.941 |  | 1.6 | 0.37 | 0.45
Prop Diameter (ft) | 9.12 |  | 0.4 | 0.927 |  | 2 | 0.28 | 0.37
|  |  | 0.5 | 0.913 |  | 2.4 | 0.225 | 0.32
Rotational Speed (rps) | 25 |  | 0.6 | 0.902 |  | 2.8 | 0.18 | 0.28
Speed (fps) | 309.4667 |  | 0.7 | 0.894 |  | 3.2 | 0.15 | 0.24
V/nD (J) | 1.3573 |  | 0.8 | 0.887 |  | 3.6 | 0.125 | 0.2
Pct = 2*P/(rho V^3 pi R^2) | 0.13141 |  | 0.9 | 0.882 |  | 4 | 0.11 | 0.17
|  |  | 1 | 0.88 |  | 4.4 | 0.09 | 0.13
[6 empty] | 4.8 | 0.08 | 0.1
Maximum efficiency | 93.55% |  |  |  |  | 5.2 | 0.071 | 0.071
Induced efficiency | 93.51% |  |  |  |  | 5.6 | 0.063 | 0.051
Net efficiency | 85.8% |  |  |  |  | 6 | 0.055 | 0.034
Table A
Pc = 2kw(1+w)(1+e/k w) | w = ratio of displacement velocity to forward velocity (W/V) | W (fps) = rearward displacement velocity of helical vortex surface | (V+W)/nD | k1 | k2 | k | e1/k1 | e2/k2 | e/k
0 | 0 | 0 | 1.3573 | 0.5 | 0.37 | 0.44887 | 0.58 | 0.45 | 0.52887
0.093364 | 0.1 | 30.9467 | 1.493 | 0.5 | 0.37 | 0.40476 | 0.58 | 0.45 | 0.48476
0.19 | 0.2 | 61.8933 | 1.6288 | 0.37 | 0.28 | 0.36353 | 0.45 | 0.37 | 0.44425
0.29223 | 0.3 | 92.84 | 1.7645 | 0.37 | 0.28 | 0.33299 | 0.45 | 0.37 | 0.4171
0.39158 | 0.4 | 123.7867 | 1.9002 | 0.37 | 0.28 | 0.30245 | 0.45 | 0.37 | 0.38995
0.48798 | 0.5 | 154.7333 | 2.036 | 0.28 | 0.225 | 0.27505 | 0.37 | 0.32 | 0.3655
0.59522 | 0.6 | 185.68 | 2.1717 | 0.28 | 0.225 | 0.25639 | 0.37 | 0.32 | 0.34854
0.69712 | 0.7 | 216.6267 | 2.3074 | 0.28 | 0.225 | 0.23773 | 0.37 | 0.32 | 0.33157
0.79414 | 0.8 | 247.5733 | 2.4432 | 0.225 | 0.18 | 0.22014 | 0.32 | 0.28 | 0.31568
0.89119 | 0.9 | 278.52 | 2.5789 | 0.225 | 0.18 | 0.20488 | 0.32 | 0.28 | 0.30211
0.97725 | 1 | 309.4667 | 2.7146 | 0.225 | 0.18 | 0.18961 | 0.32 | 0.28 | 0.28854
|  | w1 | w2 | Pc1 | Pc2
w @ Pct | 0.13937 | 0.1 | 0.2 | 0.093364 | 0.19 |  | <<< Table A
(V/nD)(1+w) | 1.5465
k (mass coefficient) | 0.38739 | 0.5 | 0.37 |  |  |  | <<< Figure 10
e/k | 0.46739 | 0.58 | 0.45 |  |  |  | <<< Figure 10
Pc/k | 0.33921
Maximum efficiency | 0.93551 | 0.941 | 0.927 |  |  |  | <<< Figure 9
Cs (thrust coefficient) | 0.12254
Pc (ideal power coefficient) | 0.13105
ta (axial drag loss) | 0.0065655
tr (rotational drag loss) | 0.0041224
Cst (net thrust) | 0.11598
Pct (total power coefficient) | 0.13517
Figure 3c - Circulation Coefficients - 4 Blades
| 0.1 | 0.2 | 0.3 | 0.4 | 0.5 | 0.6 | 0.7 | 0.8 | 0.9 | 0.95
0.5 | 0.33 | 0.61 | 0.77 | 0.85 | 0.9 | 0.93 | 0.94 | 0.9 | 0.8 | 0.63
0.75 | 0.19 | 0.43 | 0.61 | 0.73 | 0.78 | 0.83 | 0.84 | 0.83 | 0.66 | 0.5
1 | 0.13 | 0.32 | 0.48 | 0.59 | 0.68 | 0.72 | 0.73 | 0.72 | 0.55 | 0.4
1.25 | 0.09 | 0.24 | 0.38 | 0.48 | 0.57 | 0.61 | 0.62 | 0.58 | 0.46 | 0.33
1.5 | 0.065 | 0.18 | 0.3 | 0.4 | 0.48 | 0.52 | 0.53 | 0.49 | 0.39 | 0.28
1.75 | 0.05 | 0.15 | 0.24 | 0.33 | 0.4 | 0.44 | 0.45 | 0.42 | 0.33 | 0.24
2 | 0.04 | 0.12 | 0.2 | 0.28 | 0.33 | 0.37 | 0.38 | 0.35 | 0.28 | 0.21
2.25 | 0.035 | 0.09 | 0.17 | 0.23 | 0.28 | 0.32 | 0.33 | 0.31 | 0.24 | 0.18
2.5 | 0.033 | 0.08 | 0.15 | 0.2 | 0.24 | 0.28 | 0.29 | 0.28 | 0.215 | 0.16
2.75 | 0.03 | 0.07 | 0.13 | 0.17 | 0.21 | 0.24 | 0.25 | 0.24 | 0.19 | 0.14
3 | 0.03 | 0.06 | 0.11 | 0.14 | 0.18 | 0.21 | 0.22 | 0.21 | 0.17 | 0.12
3.25 | 0.03 | 0.056 | 0.095 | 0.13 | 0.165 | 0.2 | 0.209 | 0.198 | 0.157 | 0.114
3.5 | 0.03 | 0.054 | 0.091 | 0.118 | 0.155 | 0.194 | 0.205 | 0.188 | 0.147 | 0.105
3.75 | 0.03 | 0.054 | 0.089 | 0.114 | 0.149 | 0.192 | 0.196 | 0.182 | 0.143 | 0.105
4 | 0.03 | 0.054 | 0.091 | 0.112 | 0.149 | 0.186 | 0.192 | 0.182 | 0.143 | 0.105
[8 empty] | cl = | 0.5
x | tan O | K1(x) | K2(x) | K(x) | O (radians) | O (degrees) | sig cl | bcl | b (ft) | sig | cd | sig cd x/sin O | sig cd x^3/sin O
0.1 | 4.6215 | 0.065 | 0.05 | 0.062211 | 1.3577 | 77.7906 | 0.082219 | 0.059574 | 0.11915 | 0.16444
0.2 | 2.3108 | 0.18 | 0.15 | 0.17442 | 1.1624 | 66.5991 | 0.10686 | 0.15562 | 0.31123 | 0.21373 | 0.4 | 0.018631 | 0.00074523
0.3 | 1.5405 | 0.3 | 0.24 | 0.28885 | 0.99503 | 57.0109 | 0.10676 | 0.2333 | 0.46659 | 0.21352 | 0.1 | 0.0076369 | 0.00068732
0.4 | 1.1554 | 0.4 | 0.33 | 0.38699 | 0.85736 | 49.1233 | 0.095996 | 0.27925 | 0.5585 | 0.19199 | 0.02 | 0.0020313 | 0.00032501
0.5 | 0.9243 | 0.48 | 0.4 | 0.46513 | 0.74608 | 42.7473 | 0.082422 | 0.29905 | 0.59811 | 0.16484 | 0.01 | 0.0012143 | 0.00030357
0.6 | 0.77025 | 0.52 | 0.44 | 0.50513 | 0.65634 | 37.6054 | 0.066802 | 0.29025 | 0.5805 | 0.1336 | 0.008 | 0.0010509 | 0.00037834
0.7 | 0.66022 | 0.53 | 0.45 | 0.51513 | 0.58352 | 33.4335 | 0.052576 | 0.26603 | 0.53207 | 0.10515 | 0.007 | 0.00093516 | 0.00045823
0.8 | 0.57769 | 0.49 | 0.42 | 0.47699 | 0.52385 | 30.0146 | 0.038594 | 0.22286 | 0.44571 | 0.077189 | 0.006 | 0.00074069 | 0.00047404
0.9 | 0.5135 | 0.39 | 0.33 | 0.37885 | 0.47439 | 27.1806 | 0.024844 | 0.16119 | 0.32239 | 0.049687 | 0.006 | 0.00058738 | 0.00047577
0.95 | 0.48648 | 0.28 | 0.24 | 0.27256 | 0.45277 | 25.9418 | 0.016206 | 0.11094 | 0.22187 | 0.032412
integral (sig cd x/sin O) | 0.1: 0.0032827
integral (sig cd x^3/sin O) | 0.1: 0.00038475

## 5 Blades
NACA 924 |  |  | 5 Blade Prop Data (do not change)
Number of Blades = | 5 |  | Figure 9 |  |  | Figure 10 - 5 Blade
|  |  | Pc/k | eff |  | (V+W)/nD | k | e/k
Air Density (slugs/cu ft) | 0.002378
Horsepower | 550 |  | 0 | 1 |  | 0.4 | 0.87 | 0.91
Speed (mph) | 211 |  | 0.1 | 0.9775 |  | 0.8 | 0.69 | 0.76
Engine Speed (rpm) | 2250 |  | 0.2 | 0.958 |  | 1.2 | 0.53 | 0.61
Engine/Prop Gear Ratio | 1.5 |  | 0.3 | 0.941 |  | 1.6 | 0.4 | 0.48
Prop Diameter (ft) | 9.12 |  | 0.4 | 0.927 |  | 2 | 0.32 | 0.41
|  |  | 0.5 | 0.913 |  | 2.4 | 0.255 | 0.35
Rotational Speed (rps) | 25 |  | 0.6 | 0.902 |  | 2.8 | 0.21 | 0.31
Speed (fps) | 309.4667 |  | 0.7 | 0.894 |  | 3.2 | 0.17 | 0.26
V/nD (J) | 1.3573 |  | 0.8 | 0.887 |  | 3.6 | 0.135 | 0.21
Pct = 2*P/(rho V^3 pi R^2) | 0.13141 |  | 0.9 | 0.882 |  | 4 | 0.12 | 0.18
|  |  | 1 | 0.88 |  | 4.4 | 0.1 | 0.14
[6 empty] | 4.8 | 0.09 | 0.13
Maximum efficiency | 93.94% |  |  |  |  | 5.2 | 0.09 | 0.12
Induced efficiency | 93.94% |  |  |  |  | 5.6 | 0.09 | 0.11
Net efficiency | 86.66% |  |  |  |  | 6 | 0.09 | 0.11
Table A
Pc = 2kw(1+w)(1+e/k w) | w = ratio of displacement velocity to forward velocity (W/V) | W (fps) = rearward displacement velocity of helical vortex surface | (V+W)/nD | k1 | k2 | k | e1/k1 | e2/k2 | e/k
0 | 0 | 0 | 1.3573 | 0.53 | 0.4 | 0.47887 | 0.61 | 0.48 | 0.55887
0.10057 | 0.1 | 30.9467 | 1.493 | 0.53 | 0.4 | 0.43476 | 0.61 | 0.48 | 0.51476
0.20721 | 0.2 | 61.8933 | 1.6288 | 0.4 | 0.32 | 0.39425 | 0.48 | 0.41 | 0.47496
0.3251 | 0.3 | 92.84 | 1.7645 | 0.4 | 0.32 | 0.3671 | 0.48 | 0.41 | 0.45121
0.44585 | 0.4 | 123.7867 | 1.9002 | 0.4 | 0.32 | 0.33995 | 0.48 | 0.41 | 0.42746
0.56657 | 0.5 | 154.7333 | 2.036 | 0.32 | 0.255 | 0.31416 | 0.41 | 0.35 | 0.40461
0.69013 | 0.6 | 185.68 | 2.1717 | 0.32 | 0.255 | 0.2921 | 0.41 | 0.35 | 0.38425
0.80641 | 0.7 | 216.6267 | 2.3074 | 0.32 | 0.255 | 0.27004 | 0.41 | 0.35 | 0.36389
0.91965 | 0.8 | 247.5733 | 2.4432 | 0.255 | 0.21 | 0.25014 | 0.35 | 0.31 | 0.34568
1.0434 | 0.9 | 278.52 | 2.5789 | 0.255 | 0.21 | 0.23488 | 0.35 | 0.31 | 0.33211
1.1582 | 1 | 309.4667 | 2.7146 | 0.255 | 0.21 | 0.21961 | 0.35 | 0.31 | 0.31854
|  | w1 | w2 | Pc1 | Pc2
w @ Pct | 0.12892 | 0.1 | 0.2 | 0.10057 | 0.20721 |  | <<< Table A
(V/nD)(1+w) | 1.5323
k (mass coefficient) | 0.42201 | 0.53 | 0.4 |  |  |  | <<< Figure 10
e/k | 0.50201 | 0.61 | 0.48 |  |  |  | <<< Figure 10
Pc/k | 0.31139
Maximum efficiency | 0.93941 | 0.941 | 0.927 |  |  |  | <<< Figure 9
Cs (thrust coefficient) | 0.12286
Pc (ideal power coefficient) | 0.13078
ta (axial drag loss) | 0.0060895
tr (rotational drag loss) | 0.0039597
Cst (net thrust) | 0.11677
Pct (total power coefficient) | 0.13474
Figure 3cd - Circulation Coefficients - 5 Blades
| 0.1 | 0.2 | 0.3 | 0.4 | 0.5 | 0.6 | 0.7 | 0.8 | 0.9 | 0.95
0.5 | 0.33 | 0.605 | 0.775 | 0.848 | 0.899 | 0.93 | 0.945 | 0.92 | 0.817 | 0.705
0.75 | 0.19 | 0.43 | 0.61 | 0.723 | 0.788 | 0.84 | 0.86 | 0.845 | 0.681 | 0.56
1 | 0.13 | 0.315 | 0.48 | 0.595 | 0.685 | 0.735 | 0.755 | 0.74 | 0.576 | 0.46
1.25 | 0.09 | 0.235 | 0.378 | 0.486 | 0.578 | 0.635 | 0.65 | 0.62 | 0.488 | 0.385
1.5 | 0.065 | 0.178 | 0.3 | 0.406 | 0.493 | 0.55 | 0.565 | 0.535 | 0.419 | 0.33
1.75 | 0.05 | 0.14 | 0.24 | 0.335 | 0.412 | 0.465 | 0.485 | 0.46 | 0.359 | 0.285
2 | 0.04 | 0.115 | 0.2 | 0.283 | 0.345 | 0.395 | 0.415 | 0.395 | 0.307 | 0.245
2.25 | 0.035 | 0.088 | 0.17 | 0.237 | 0.293 | 0.34 | 0.36 | 0.345 | 0.266 | 0.213
2.5 | 0.033 | 0.078 | 0.145 | 0.203 | 0.252 | 0.295 | 0.31 | 0.305 | 0.236 | 0.19
2.75 | 0.03 | 0.068 | 0.125 | 0.175 | 0.22 | 0.26 | 0.275 | 0.27 | 0.209 | 0.165
3 | 0.03 | 0.058 | 0.105 | 0.147 | 0.19 | 0.225 | 0.245 | 0.24 | 0.189 | 0.148
3.25 | 0.03 | 0.055 | 0.089 | 0.137 | 0.173 | 0.209 | 0.229 | 0.227 | 0.171 | 0.126
3.5 | 0.03 | 0.055 | 0.083 | 0.127 | 0.157 | 0.196 | 0.211 | 0.211 | 0.16 | 0.114
3.75 | 0.03 | 0.055 | 0.081 | 0.122 | 0.149 | 0.186 | 0.207 | 0.207 | 0.147 | 0.104
4 | 0.03 | 0.055 | 0.081 | 0.122 | 0.144 | 0.177 | 0.2 | 0.2 | 0.142 | 0.102
[8 empty] | cl = | 0.5
x | tan O | K1(x) | K2(x) | K(x) | O (radians) | O (degrees) | sig cl | bcl | b (ft) | sig | cd | sig cd x/sin O | sig cd x^3/sin O
0.1 | 4.5989 | 0.065 | 0.05 | 0.063063 | 1.3567 | 77.7325 | 0.076447 | 0.044277 | 0.088555 | 0.15289
0.2 | 2.2995 | 0.178 | 0.14 | 0.17309 | 1.1606 | 66.4966 | 0.097306 | 0.11322 | 0.22645 | 0.19461 | 0.4 | 0.016977 | 0.0006791
0.3 | 1.533 | 0.3 | 0.24 | 0.29225 | 0.99279 | 56.8826 | 0.099116 | 0.17306 | 0.34612 | 0.19823 | 0.1 | 0.0071004 | 0.00063903
0.4 | 1.1497 | 0.406 | 0.335 | 0.39683 | 0.85494 | 48.9844 | 0.090314 | 0.20994 | 0.41988 | 0.18063 | 0.02 | 0.0019151 | 0.00030642
0.5 | 0.91979 | 0.493 | 0.412 | 0.48254 | 0.74364 | 42.6075 | 0.078439 | 0.22746 | 0.45491 | 0.15688 | 0.01 | 0.0011587 | 0.00028967
0.6 | 0.76649 | 0.55 | 0.465 | 0.53902 | 0.65397 | 37.4698 | 0.065383 | 0.22708 | 0.45415 | 0.13077 | 0.008 | 0.0010318 | 0.00037144
0.7 | 0.65699 | 0.565 | 0.485 | 0.55467 | 0.58127 | 33.3046 | 0.051918 | 0.21002 | 0.42003 | 0.10384 | 0.007 | 0.00092662 | 0.00045404
0.8 | 0.57487 | 0.535 | 0.46 | 0.52531 | 0.52173 | 29.8932 | 0.038977 | 0.17994 | 0.35989 | 0.077954 | 0.006 | 0.00075078 | 0.0004805
0.9 | 0.51099 | 0.419 | 0.359 | 0.41125 | 0.4724 | 27.0667 | 0.024728 | 0.12829 | 0.25658 | 0.049456 | 0.006 | 0.00058692 | 0.0004754
0.95 | 0.4841 | 0.33 | 0.285 | 0.32419 | 0.45085 | 25.8316 | 0.017674 | 0.09674 | 0.19348 | 0.035347
integral (sig cd x/sin O) | 0.1: 0.0030448
integral (sig cd x^3/sin O) | 0.1: 0.00036956

## Contra 4
NACA 924 |  |  | 2x2 - Contra-Rotating Prop Data (do not change)
Number of Blades = | 4 |  | Figure 9 |  |  | Figure 11 - 4 Blade - Contra-rotating
|  |  | Pc/k | eff |  | (V+W)/nD | k | e/k
Air Density (slugs/cu ft) | 0.002378 | 0.002378
Horsepower | 550 | 550 | 0 | 1 |  | 0.4 | 0.89 | 0.94
Speed (mph) | 211 | 211 | 0.1 | 0.9775 |  | 0.8 | 0.78 | 0.87
Engine Speed (rpm) | 2250 | 2250 | 0.2 | 0.958 |  | 1.2 | 0.68 | 0.79
Engine/Prop Gear Ratio | 1.5 | 1.5 | 0.3 | 0.941 |  | 1.6 | 0.6 | 0.72
Prop Diameter (ft) | 9.12 | 9.12 | 0.4 | 0.927 |  | 2 | 0.52 | 0.63
|  |  | 0.5 | 0.913 |  | 2.4 | 0.44 | 0.565
Rotational Speed (rps) | 25 |  | 0.6 | 0.902 |  | 2.8 | 0.38 | 0.51
Speed (fps) | 309.4667 |  | 0.7 | 0.894 |  | 3.2 | 0.33 | 0.46
V/nD (J) | 1.3573 |  | 0.8 | 0.887 |  | 3.6 | 0.29 | 0.42
Pct = 2*P/(rho V^3 pi R^2) | 0.13141 |  | 0.9 | 0.882 |  | 4 | 0.26 | 0.38
|  |  | 1 | 0.88 |  | 4.4 | 0.23 | 0.37
[6 empty] | 4.8 | 0.21 | 0.36
Maximum efficiency | 95.62% |  |  |  |  | 5.2 | 0.19 | 0.35
Induced efficiency | 95.64% |  |  |  |  | 5.6 | 0.17 | 0.34
Net efficiency | 89.46% |  |  |  |  | 6 | 0.15 | 0.33
Table A
Pc = 2kw(1+w)(1+e/k w) | w = ratio of displacement velocity to forward velocity (W/V) | W (fps) = rearward displacement velocity of helical vortex surface | (V+W)/nD | k1 | k2 | k | e1/k1 | e2/k2 | e/k
0 | 0 | 0 | 1.3573 | 0.68 | 0.6 | 0.64854 | 0.79 | 0.72 | 0.76247
0.1468 | 0.1 | 30.9467 | 1.493 | 0.68 | 0.6 | 0.62139 | 0.79 | 0.72 | 0.73872
0.32594 | 0.2 | 61.8933 | 1.6288 | 0.6 | 0.52 | 0.59425 | 0.72 | 0.63 | 0.71353
0.53297 | 0.3 | 92.84 | 1.7645 | 0.6 | 0.52 | 0.5671 | 0.72 | 0.63 | 0.68299
0.76257 | 0.4 | 123.7867 | 1.9002 | 0.6 | 0.52 | 0.53995 | 0.72 | 0.63 | 0.65245
1.0093 | 0.5 | 154.7333 | 2.036 | 0.52 | 0.44 | 0.51281 | 0.63 | 0.565 | 0.62416
1.2693 | 0.6 | 185.68 | 2.1717 | 0.52 | 0.44 | 0.48566 | 0.63 | 0.565 | 0.6021
1.5344 | 0.7 | 216.6267 | 2.3074 | 0.52 | 0.44 | 0.45851 | 0.63 | 0.565 | 0.58004
1.807 | 0.8 | 247.5733 | 2.4432 | 0.44 | 0.38 | 0.43353 | 0.565 | 0.51 | 0.55907
2.1003 | 0.9 | 278.52 | 2.5789 | 0.44 | 0.38 | 0.41317 | 0.565 | 0.51 | 0.5404
2.391 | 1 | 309.4667 | 2.7146 | 0.44 | 0.38 | 0.39281 | 0.565 | 0.51 | 0.52174
|  | w1 | w2 | Pc1 | Pc2
w @ Pct | 0.089512 | 0 | 0.1 | 0 | 0.1468 |  | <<< Table A
(V/nD)(1+w) | 1.4788
k (mass coefficient) | 0.62424 | 0.68 | 0.6 |  |  |  | <<< Figure 11
e/k | 0.74121 | 0.79 | 0.72 |  |  |  | <<< Figure 11
Pc/k | 0.21051
Maximum efficiency | 0.95621 | 0.958 | 0.941 |  |  |  | <<< Figure 9
Cs (thrust coefficient) | 0.12417
Pc (ideal power coefficient) | 0.12984
ta (axial drag loss) | 0.0057458
tr (rotational drag loss) | 0.0025395
Cst (net thrust) | 0.11842
Pct (total power coefficient) | 0.13237
Figure 4a - Circulation Coefficients - 4 Blade Contra-rotating
| 0.1 | 0.2 | 0.3 | 0.4 | 0.5 | 0.6 | 0.7 | 0.8 | 0.9 | 0.95
0.5 | 0.99 | 0.99 | 0.99 | 0.99 | 0.99 | 0.95 | 0.9 | 0.78 | 0.63 | 0.42
1 | 0.94 | 0.935 | 0.93 | 0.92 | 0.88 | 0.84 | 0.79 | 0.68 | 0.52 | 0.368
1.5 | 0.83 | 0.82 | 0.81 | 0.79 | 0.77 | 0.73 | 0.68 | 0.58 | 0.44 | 0.32
2 | 0.72 | 0.71 | 0.7 | 0.68 | 0.66 | 0.62 | 0.57 | 0.48 | 0.37 | 0.28
2.5 | 0.61 | 0.6 | 0.59 | 0.58 | 0.56 | 0.53 | 0.47 | 0.4 | 0.31 | 0.23
3 | 0.52 | 0.51 | 0.5 | 0.48 | 0.47 | 0.43 | 0.39 | 0.34 | 0.26 | 0.2
3.5 | 0.43 | 0.42 | 0.41 | 0.4 | 0.38 | 0.36 | 0.33 | 0.28 | 0.22 | 0.17
4 | 0.36 | 0.355 | 0.35 | 0.33 | 0.33 | 0.31 | 0.28 | 0.24 | 0.18 | 0.14
4.5 | 0.31 | 0.305 | 0.3 | 0.29 | 0.28 | 0.27 | 0.24 | 0.21 | 0.16 | 0.113
5 | 0.27 | 0.265 | 0.26 | 0.25 | 0.25 | 0.23 | 0.21 | 0.18 | 0.14 | 0.096
5.5 | 0.24 | 0.235 | 0.23 | 0.23 | 0.22 | 0.21 | 0.18 | 0.16 | 0.117 | 0.08
6 | 0.22 | 0.215 | 0.21 | 0.2 | 0.19 | 0.18 | 0.17 | 0.14 | 0.105 | 0.075
6.5 | 0.2 | 0.195 | 0.19 | 0.19 | 0.18 | 0.17 | 0.15 | 0.13 | 0.09 | 0.07
7 | 0.18 | 0.175 | 0.17 | 0.17 | 0.16 | 0.15 | 0.13 | 0.12 | 0.075 | 0.06
7.5 | 0.17 | 0.165 | 0.16 | 0.15 | 0.14 | 0.13 | 0.11 | 0.11 | 0.06 | 0.05
[8 empty] | cl = | 0.5
x | tan O | K1(x) | K2(x) | K(x) | tan Of | Of (radians) | tan Or | Or (radians) | sig cl f | sig cl r | bcl f | bcl r | b (ft) f | b (ft) r | sig (ave) | cd | sig cd x/sin O | sig cd x^3/sin O
0.1 | 4.5138 | 0.94 | 0.83 | 0.83466 | 5.7435 | 1.3984 | 3.2841 | 1.2752 | 0.34184 | 0.33293 | 0.49569 | 0.48014 | 0.99138 | 0.96028 | 0.67477
0.2 | 2.2569 | 0.935 | 0.82 | 0.82487 | 2.4106 | 1.1776 | 2.1032 | 1.127 | 0.15863 | 0.15498 | 0.4569 | 0.44598 | 0.9138 | 0.89197 | 0.3136 | 0.3 | 0.02058 | 0.00082322
0.3 | 1.5046 | 0.93 | 0.81 | 0.81509 | 1.5501 | 0.99787 | 1.4591 | 0.96996 | 0.095259 | 0.093434 | 0.40807 | 0.4001 | 0.81613 | 0.80021 | 0.18869 | 0.07 | 0.0047579 | 0.00042821
0.4 | 1.1285 | 0.92 | 0.79 | 0.79551 | 1.1477 | 0.85405 | 1.1092 | 0.83714 | 0.062681 | 0.061708 | 0.35517 | 0.34963 | 0.71034 | 0.69926 | 0.12439 | 0.02 | 0.0013296 | 0.00021274
0.5 | 0.90276 | 0.88 | 0.77 | 0.77466 | 0.9126 | 0.73973 | 0.89293 | 0.72889 | 0.043728 | 0.043183 | 0.30769 | 0.30387 | 0.61538 | 0.60774 | 0.086911 | 0.01 | 0.00064849 | 0.00016212
0.6 | 0.7523 | 0.84 | 0.73 | 0.73466 | 0.758 | 0.6486 | 0.74661 | 0.64133 | 0.031007 | 0.030696 | 0.26047 | 0.25789 | 0.52094 | 0.51578 | 0.061703 | 0.008 | 0.00049265 | 0.00017736
0.7 | 0.64483 | 0.79 | 0.68 | 0.68466 | 0.64842 | 0.57526 | 0.64125 | 0.5702 | 0.022329 | 0.022147 | 0.21797 | 0.21622 | 0.43595 | 0.43245 | 0.044476 | 0.007 | 0.00040214 | 0.00019705
0.8 | 0.56423 | 0.68 | 0.58 | 0.58424 | 0.56663 | 0.51552 | 0.56183 | 0.51188 | 0.015118 | 0.015017 | 0.16816 | 0.16705 | 0.33631 | 0.3341 | 0.030135 | 0.006 | 0.00029436 | 0.00018839
0.9 | 0.50154 | 0.52 | 0.44 | 0.44339 | 0.50322 | 0.46622 | 0.49985 | 0.46353 | 0.0093048 | 0.0092527 | 0.11616 | 0.11552 | 0.23232 | 0.23105 | 0.018558 | 0.006 | 0.00022353 | 0.00018106
0.95 | 0.47514 | 0.368 | 0.32 | 0.32203 | 0.47657 | 0.44473 | 0.4737 | 0.44239 | 0.006129 | 0.0060975 | 0.080684 | 0.080281 | 0.16137 | 0.16056 | 0.012226
integral (sig cd x/sin O) | 0.1: 0.0028729
integral (sig cd x^3/sin O) | 0.1: 0.00023701

## Contra 6
NACA 924 |  |  | 3x3 - Contra-Rotating Prop Data (do not change)
Number of Blades = | 6 |  | Figure 9 |  |  | Figure 11 - 6 Blade Contra-rotating
|  |  | Pc/k | eff |  | (V+W)/nD | k | e/k
Air Density (slugs/cu ft) | 0.002378 | 0.002378
Horsepower | 550 | 550 | 0 | 1 |  | 0.4 | 0.915 | 0.955
Speed (mph) | 211 | 211 | 0.1 | 0.9775 |  | 0.8 | 0.83 | 0.9025
Engine Speed (rpm) | 2250 | 2250 | 0.2 | 0.958 |  | 1.2 | 0.755 | 0.845
Engine/Prop Gear Ratio | 1.5 | 1.5 | 0.3 | 0.941 |  | 1.6 | 0.69 | 0.795
Prop Diameter (ft) | 9.12 | 9.12 | 0.4 | 0.927 |  | 2 | 0.625 | 0.725
|  |  | 0.5 | 0.913 |  | 2.4 | 0.555 | 0.6675
Rotational Speed (rps) | 25 |  | 0.6 | 0.902 |  | 2.8 | 0.5 | 0.61
Speed (fps) | 309.4667 |  | 0.7 | 0.894 |  | 3.2 | 0.45 | 0.55
V/nD (J) | 1.3573 |  | 0.8 | 0.887 |  | 3.6 | 0.405 | 0.51
Pct = 2*P/(rho V^3 pi R^2) | 0.13141 |  | 0.9 | 0.882 |  | 4 | 0.37 | 0.475
|  |  | 1 | 0.88 |  | 4.4 | 0.33 | 0.46
[6 empty] | 4.8 | 0.305 | 0.445
Maximum efficiency | 96.1% |  |  |  |  | 5.2 | 0.28 | 0.435
Induced efficiency | 96.16% |  |  |  |  | 5.6 | 0.255 | 0.425
Net efficiency | 90.14% |  |  |  |  | 6 | 0.23 | 0.415
Table A
Pc = 2kw(1+w)(1+e/k w) | w = ratio of displacement velocity to forward velocity (W/V) | W (fps) = rearward displacement velocity of helical vortex surface | (V+W)/nD | k1 | k2 | k | e1/k1 | e2/k2 | e/k
0 | 0 | 0 | 1.3573 | 0.755 | 0.69 | 0.72944 | 0.845 | 0.795 | 0.82534
0.1682 | 0.1 | 30.9467 | 1.493 | 0.755 | 0.69 | 0.70738 | 0.845 | 0.795 | 0.80837
0.38093 | 0.2 | 61.8933 | 1.6288 | 0.69 | 0.625 | 0.68532 | 0.795 | 0.725 | 0.78996
0.63627 | 0.3 | 92.84 | 1.7645 | 0.69 | 0.625 | 0.66327 | 0.795 | 0.725 | 0.76621
0.93144 | 0.4 | 123.7867 | 1.9002 | 0.69 | 0.625 | 0.64121 | 0.795 | 0.725 | 0.74246
1.2621 | 0.5 | 154.7333 | 2.036 | 0.625 | 0.555 | 0.61871 | 0.725 | 0.6675 | 0.71983
1.6223 | 0.6 | 185.68 | 2.1717 | 0.625 | 0.555 | 0.59495 | 0.725 | 0.6675 | 0.70032
2.0073 | 0.7 | 216.6267 | 2.3074 | 0.625 | 0.555 | 0.5712 | 0.725 | 0.6675 | 0.68081
2.4179 | 0.8 | 247.5733 | 2.4432 | 0.555 | 0.5 | 0.54907 | 0.6675 | 0.61 | 0.6613
2.8617 | 0.9 | 278.52 | 2.5789 | 0.555 | 0.5 | 0.5304 | 0.6675 | 0.61 | 0.64178
3.3207 | 1 | 309.4667 | 2.7146 | 0.555 | 0.5 | 0.51174 | 0.6675 | 0.61 | 0.62227
|  | w1 | w2 | Pc1 | Pc2
w @ Pct | 0.078124 | 0 | 0.1 | 0 | 0.1682 |  | <<< Table A
(V/nD)(1+w) | 1.4633
k (mass coefficient) | 0.71221 | 0.755 | 0.69 |  |  |  | <<< Figure 11
e/k | 0.81208 | 0.845 | 0.795 |  |  |  | <<< Figure 11
Pc/k | 0.18451
Maximum efficiency | 0.96102 | 0.9775 | 0.958 |  |  |  | <<< Figure 9
Cs (thrust coefficient) | 0.12269
Pc (ideal power coefficient) | 0.12759
ta (axial drag loss) | 0.0054624
tr (rotational drag loss) | 0.0024607
Cst (net thrust) | 0.11723
Pct (total power coefficient) | 0.13005
Figure 4ab - Circulation Coefficients - 6 Blade Contra-rotating
| 0.1 | 0.2 | 0.3 | 0.4 | 0.5 | 0.6 | 0.7 | 0.8 | 0.9 | 0.95
0.5 | 0.995 | 0.99 | 0.988 | 0.986 | 0.985 | 0.963 | 0.935 | 0.855 | 0.705 | 0.535
1 | 0.968 | 0.96 | 0.953 | 0.942 | 0.918 | 0.891 | 0.857 | 0.77 | 0.612 | 0.462
1.5 | 0.91 | 0.9 | 0.89 | 0.875 | 0.86 | 0.825 | 0.78 | 0.685 | 0.535 | 0.4
2 | 0.835 | 0.825 | 0.815 | 0.8 | 0.775 | 0.735 | 0.69 | 0.6 | 0.465 | 0.355
2.5 | 0.765 | 0.75 | 0.735 | 0.72 | 0.695 | 0.655 | 0.625 | 0.52 | 0.4 | 0.3
3 | 0.685 | 0.675 | 0.665 | 0.64 | 0.62 | 0.575 | 0.525 | 0.455 | 0.345 | 0.26
3.5 | 0.615 | 0.6 | 0.585 | 0.57 | 0.545 | 0.51 | 0.46 | 0.395 | 0.295 | 0.22
4 | 0.55 | 0.538 | 0.525 | 0.505 | 0.49 | 0.45 | 0.405 | 0.345 | 0.255 | 0.19
4.5 | 0.495 | 0.483 | 0.47 | 0.455 | 0.435 | 0.405 | 0.36 | 0.3 | 0.22 | 0.167
5 | 0.445 | 0.433 | 0.42 | 0.405 | 0.395 | 0.355 | 0.32 | 0.27 | 0.2 | 0.143
5.5 | 0.405 | 0.393 | 0.38 | 0.37 | 0.35 | 0.32 | 0.28 | 0.24 | 0.174 | 0.125
6 | 0.37 | 0.358 | 0.345 | 0.33 | 0.315 | 0.29 | 0.265 | 0.215 | 0.163 | 0.118
6.5 | 0.34 | 0.328 | 0.31 | 0.305 | 0.285 | 0.27 | 0.24 | 0.2 | 0.14 | 0.105
7 | 0.31 | 0.298 | 0.285 | 0.275 | 0.265 | 0.24 | 0.22 | 0.19 | 0.128 | 0.095
7.5 | 0.285 | 0.273 | 0.265 | 0.245 | 0.245 | 0.215 | 0.2 | 0.18 | 0.115 | 0.085
[8 empty] | cl = | 0.5
x | tan O | K1(x) | K2(x) | K(x) | tan Of | Of (radians) | tan Or | Or (radians) | sig cl f | sig cl r | bcl f | bcl r | b (ft) f | b (ft) r | sig (ave) | cd | sig cd x/sin O | sig cd x^3/sin O
0.1 | 4.4892 | 0.968 | 0.91 | 0.91425 | 5.7004 | 1.3971 | 3.2781 | 1.2747 | 0.32333 | 0.31494 | 0.3126 | 0.30291 | 0.62519 | 0.60581 | 0.63827
0.2 | 2.2446 | 0.96 | 0.9 | 0.9044 | 2.396 | 1.1754 | 2.0932 | 1.1251 | 0.15008 | 0.14665 | 0.2884 | 0.28157 | 0.57679 | 0.56314 | 0.29673 | 0.3 | 0.019491 | 0.00077963
0.3 | 1.4964 | 0.953 | 0.89 | 0.89462 | 1.5413 | 0.99525 | 1.4515 | 0.96755 | 0.090153 | 0.088438 | 0.25784 | 0.25286 | 0.51569 | 0.50572 | 0.17859 | 0.07 | 0.0045108 | 0.00040597
0.4 | 1.1223 | 0.942 | 0.875 | 0.87991 | 1.1412 | 0.85126 | 1.1034 | 0.83451 | 0.059737 | 0.058818 | 0.22616 | 0.22267 | 0.45233 | 0.44534 | 0.11855 | 0.02 | 0.0012703 | 0.00020325
0.5 | 0.89784 | 0.918 | 0.86 | 0.86425 | 0.90753 | 0.73696 | 0.88815 | 0.72623 | 0.042008 | 0.04149 | 0.19762 | 0.1952 | 0.39525 | 0.39039 | 0.083498 | 0.01 | 0.00062491 | 0.00015623
0.6 | 0.7482 | 0.891 | 0.825 | 0.82984 | 0.75381 | 0.64594 | 0.7426 | 0.63875 | 0.030144 | 0.029845 | 0.16938 | 0.16772 | 0.33877 | 0.33544 | 0.059989 | 0.008 | 0.00048065 | 0.00017303
0.7 | 0.64132 | 0.857 | 0.78 | 0.78564 | 0.64485 | 0.57274 | 0.63779 | 0.56774 | 0.022044 | 0.021866 | 0.144 | 0.14286 | 0.288 | 0.28571 | 0.04391 | 0.007 | 0.00039856 | 0.0001953
0.8 | 0.56115 | 0.77 | 0.685 | 0.69123 | 0.56352 | 0.51316 | 0.55879 | 0.50956 | 0.015385 | 0.015283 | 0.11454 | 0.1138 | 0.22908 | 0.22759 | 0.030667 | 0.006 | 0.0003008 | 0.00019251
0.9 | 0.4988 | 0.612 | 0.535 | 0.54064 | 0.50046 | 0.46402 | 0.49714 | 0.46136 | 0.0097562 | 0.0097023 | 0.081545 | 0.081105 | 0.16309 | 0.16221 | 0.019459 | 0.006 | 0.00023541 | 0.00019068
0.95 | 0.47255 | 0.462 | 0.4 | 0.40454 | 0.47396 | 0.4426 | 0.47114 | 0.44029 | 0.00662 | 0.0065865 | 0.058355 | 0.058066 | 0.11671 | 0.11613 | 0.013207
integral (sig cd x/sin O) | 0.1: 0.0027312
integral (sig cd x^3/sin O) | 0.1: 0.00022966

## Contra 8
NACA 924 |  |  | 4x4 - Contra-Rotating Prop Data (do not change)
Number of Blades = | 8 |  | Figure 9 |  |  | Figure 11 - 8 Blade Contra-rotating
|  |  | Pc/k | eff |  | (V+W)/nD | k | e/k
Air Density (slugs/cu ft) | 0.002378 | 0.002378
Horsepower | 550 | 550 | 0 | 1 |  | 0.4 | 0.94 | 0.97
Speed (mph) | 211 | 211 | 0.1 | 0.9775 |  | 0.8 | 0.88 | 0.935
Engine Speed (rpm) | 2250 | 2250 | 0.2 | 0.958 |  | 1.2 | 0.83 | 0.9
Engine/Prop Gear Ratio | 1.5 | 1.5 | 0.3 | 0.941 |  | 1.6 | 0.78 | 0.87
Prop Diameter (ft) | 9.12 | 9.12 | 0.4 | 0.927 |  | 2 | 0.73 | 0.82
|  |  | 0.5 | 0.913 |  | 2.4 | 0.67 | 0.77
Rotational Speed (rps) | 25 |  | 0.6 | 0.902 |  | 2.8 | 0.62 | 0.71
Speed (fps) | 309.4667 |  | 0.7 | 0.894 |  | 3.2 | 0.57 | 0.64
V/nD (J) | 1.3573 |  | 0.8 | 0.887 |  | 3.6 | 0.52 | 0.6
Pct = 2*P/(rho V^3 pi R^2) | 0.13141 |  | 0.9 | 0.882 |  | 4 | 0.48 | 0.57
|  |  | 1 | 0.88 |  | 4.4 | 0.43 | 0.55
[6 empty] | 4.8 | 0.4 | 0.53
Maximum efficiency | 96.49% |  |  |  |  | 5.2 | 0.37 | 0.52
Induced efficiency | 96.58% |  |  |  |  | 5.6 | 0.34 | 0.51
Net efficiency | 90.69% |  |  |  |  | 6 | 0.31 | 0.5
Table A
Pc = 2kw(1+w)(1+e/k w) | w = ratio of displacement velocity to forward velocity (W/V) | W (fps) = rearward displacement velocity of helical vortex surface | (V+W)/nD | k1 | k2 | k | e1/k1 | e2/k2 | e/k
0 | 0 | 0 | 1.3573 | 0.83 | 0.78 | 0.81034 | 0.9 | 0.87 | 0.8882
0.18987 | 0.1 | 30.9467 | 1.493 | 0.83 | 0.78 | 0.79337 | 0.9 | 0.87 | 0.87802
0.43725 | 0.2 | 61.8933 | 1.6288 | 0.78 | 0.73 | 0.7764 | 0.87 | 0.82 | 0.8664
0.74331 | 0.3 | 92.84 | 1.7645 | 0.78 | 0.73 | 0.75944 | 0.87 | 0.82 | 0.84944
1.1085 | 0.4 | 123.7867 | 1.9002 | 0.78 | 0.73 | 0.74247 | 0.87 | 0.82 | 0.83247
1.5301 | 0.5 | 154.7333 | 2.036 | 0.73 | 0.67 | 0.72461 | 0.82 | 0.77 | 0.8155
2 | 0.6 | 185.68 | 2.1717 | 0.73 | 0.67 | 0.70425 | 0.82 | 0.77 | 0.79854
2.5181 | 0.7 | 216.6267 | 2.3074 | 0.73 | 0.67 | 0.68389 | 0.82 | 0.77 | 0.78157
3.0832 | 0.8 | 247.5733 | 2.4432 | 0.67 | 0.62 | 0.66461 | 0.77 | 0.71 | 0.76353
3.6964 | 0.9 | 278.52 | 2.5789 | 0.67 | 0.62 | 0.64764 | 0.77 | 0.71 | 0.74317
4.3461 | 1 | 309.4667 | 2.7146 | 0.67 | 0.62 | 0.63067 | 0.77 | 0.71 | 0.72281
|  | w1 | w2 | Pc1 | Pc2
w @ Pct | 0.069211 | 0 | 0.1 | 0 | 0.18987 |  | <<< Table A
(V/nD)(1+w) | 1.4513
k (mass coefficient) | 0.79859 | 0.83 | 0.78 |  |  |  | <<< Figure 11
e/k | 0.88116 | 0.9 | 0.87 |  |  |  | <<< Figure 11
Pc/k | 0.16455
Maximum efficiency | 0.96491 | 0.9775 | 0.958 |  |  |  | <<< Figure 9
Cs (thrust coefficient) | 0.12111
Pc (ideal power coefficient) | 0.1254
ta (axial drag loss) | 0.0052203
tr (rotational drag loss) | 0.0023894
Cst (net thrust) | 0.11589
Pct (total power coefficient) | 0.12779
Figure 4b - Circulation Coefficients - 8 Blade Contra-rotating
| 0.1 | 0.2 | 0.3 | 0.4 | 0.5 | 0.6 | 0.7 | 0.8 | 0.9 | 0.95
0.5 | 0.999 | 0.99 | 0.985 | 0.982 | 0.98 | 0.975 | 0.97 | 0.93 | 0.78 | 0.65
1 | 0.995 | 0.985 | 0.975 | 0.963 | 0.956 | 0.942 | 0.923 | 0.859 | 0.703 | 0.556
1.5 | 0.99 | 0.98 | 0.97 | 0.96 | 0.95 | 0.92 | 0.88 | 0.79 | 0.63 | 0.48
2 | 0.95 | 0.94 | 0.93 | 0.92 | 0.89 | 0.85 | 0.81 | 0.72 | 0.56 | 0.43
2.5 | 0.92 | 0.9 | 0.88 | 0.86 | 0.83 | 0.78 | 0.78 | 0.64 | 0.49 | 0.37
3 | 0.85 | 0.84 | 0.83 | 0.8 | 0.77 | 0.72 | 0.66 | 0.57 | 0.43 | 0.32
3.5 | 0.8 | 0.78 | 0.76 | 0.74 | 0.71 | 0.66 | 0.59 | 0.51 | 0.37 | 0.27
4 | 0.74 | 0.72 | 0.7 | 0.68 | 0.65 | 0.59 | 0.53 | 0.45 | 0.33 | 0.24
4.5 | 0.68 | 0.66 | 0.64 | 0.62 | 0.59 | 0.54 | 0.48 | 0.39 | 0.28 | 0.22
5 | 0.62 | 0.6 | 0.58 | 0.56 | 0.54 | 0.48 | 0.43 | 0.36 | 0.26 | 0.19
5.5 | 0.57 | 0.55 | 0.53 | 0.51 | 0.48 | 0.43 | 0.38 | 0.32 | 0.23 | 0.17
6 | 0.52 | 0.5 | 0.48 | 0.46 | 0.44 | 0.4 | 0.36 | 0.29 | 0.22 | 0.16
6.5 | 0.48 | 0.46 | 0.43 | 0.42 | 0.39 | 0.37 | 0.33 | 0.27 | 0.19 | 0.14
7 | 0.44 | 0.42 | 0.4 | 0.38 | 0.37 | 0.33 | 0.31 | 0.26 | 0.18 | 0.13
7.5 | 0.4 | 0.38 | 0.37 | 0.34 | 0.35 | 0.3 | 0.29 | 0.25 | 0.17 | 0.12
[8 empty] | cl = | 0.5
x | tan O | K1(x) | K2(x) | K(x) | tan Of | Of (radians) | tan Or | Or (radians) | sig cl f | sig cl r | bcl f | bcl r | b (ft) f | b (ft) r | sig (ave) | cd | sig cd x/sin O | sig cd x^3/sin O
0.1 | 4.47 | 0.995 | 0.99 | 0.99049 | 5.6628 | 1.396 | 3.2771 | 1.2746 | 0.30773 | 0.2998 | 0.22314 | 0.21632 | 0.44628 | 0.43263 | 0.60753
0.2 | 2.235 | 0.985 | 0.98 | 0.98049 | 2.3841 | 1.1736 | 2.0859 | 1.1238 | 0.14286 | 0.13962 | 0.206 | 0.20117 | 0.41199 | 0.40235 | 0.28248 | 0.3 | 0.018568 | 0.00074272
0.3 | 1.49 | 0.975 | 0.97 | 0.97049 | 1.5342 | 0.99314 | 1.4458 | 0.96569 | 0.085814 | 0.084196 | 0.18429 | 0.18076 | 0.36857 | 0.36153 | 0.17001 | 0.07 | 0.0042998 | 0.00038698
0.4 | 1.1175 | 0.963 | 0.96 | 0.96029 | 1.1361 | 0.84904 | 1.0989 | 0.83246 | 0.057171 | 0.056301 | 0.16262 | 0.16014 | 0.32524 | 0.32027 | 0.11347 | 0.02 | 0.0012182 | 0.00019491
0.5 | 0.89399 | 0.956 | 0.95 | 0.95058 | 0.90354 | 0.73476 | 0.88445 | 0.72416 | 0.040499 | 0.040005 | 0.14321 | 0.14147 | 0.28643 | 0.28295 | 0.080504 | 0.01 | 0.00060394 | 0.00015098
0.6 | 0.74499 | 0.942 | 0.92 | 0.92214 | 0.75052 | 0.64383 | 0.73947 | 0.63673 | 0.029349 | 0.029062 | 0.12402 | 0.12281 | 0.24804 | 0.24563 | 0.058411 | 0.008 | 0.0004693 | 0.00016895
0.7 | 0.63857 | 0.923 | 0.88 | 0.88419 | 0.64204 | 0.57076 | 0.63509 | 0.56582 | 0.021731 | 0.021558 | 0.10678 | 0.10594 | 0.21356 | 0.21189 | 0.043289 | 0.007 | 0.00039412 | 0.00019312
0.8 | 0.55875 | 0.859 | 0.79 | 0.79673 | 0.56108 | 0.51131 | 0.55642 | 0.50776 | 0.015529 | 0.015427 | 0.08699 | 0.08643 | 0.17398 | 0.17286 | 0.030956 | 0.006 | 0.00030463 | 0.00019496
0.9 | 0.49666 | 0.703 | 0.63 | 0.63712 | 0.4983 | 0.46229 | 0.49503 | 0.45966 | 0.010067 | 0.010012 | 0.063318 | 0.062979 | 0.12664 | 0.12596 | 0.020078 | 0.006 | 0.00024374 | 0.00019743
0.95 | 0.47052 | 0.556 | 0.48 | 0.48741 | 0.47191 | 0.44093 | 0.46913 | 0.43865 | 0.0069831 | 0.0069482 | 0.046326 | 0.0461 | 0.092652 | 0.092199 | 0.013931
integral (sig cd x/sin O) | 0.1: 0.0026102
integral (sig cd x^3/sin O) | 0.1: 0.00022301

## cfg
Aircraft configuration file (non functional) | [5 empty] | 1US | [6 empty] | V2.80.55
[fltsim.0]
title = | 1US
sim = | P-80A
model =
panel =
sound =
texture =
panel_alias = | [5 empty] | // b737_400\panel
sound_alias = | [5 empty] | // b737_400\sound
kb_checklists =
kb_reference =
atc_id = | N700JB
atc_id_color = | 0xffffffff
atc_airline =
atc_flight_number = | 1
ui_manufacturer = | Boeing
ui_type = | P-26B Peashooter
ui_variation = | USAAF
description = | 1US P-26B Peashooter¦714VFTS & William Tell© Competition Certified
[General]
atc_type =
atc_model =
editable = | 1
performance = | Weight: 2595 lbs¦Power: 550 hp¦8.0g Corner speed: 203 mph¦Max speed @ SL: 211 mph¦Max speed: 234 mph @ 7500 ft¦Climb rate: 2360 ft/min @ 115 mph¦Flight Model By: gregoryp¦7/28/26 02:28 PM¦Flight Model Workbook V2.80.55
[pitot_static]
vertical_speed_time_constant = | 2 |  |  |  | // Increasing this value will cause a more instantaneous reaction in the VSI. Default = 2, Instantaneous = 99
[WEIGHT_AND_BALANCE]
max_gross_weight = | 2983.1796 |  |  |  | // (pounds)
empty_weight = | 2395 |  |  |  | // (pounds)
reference_datum_position = | 0 | 0 | 0 |  | // (feet) distance from FlightSim Reference position: (1/4 chord, centerline, waterline)
empty_weight_CG_position = | 0.02 | 0 | 0 |  | // (feet) longitudinal, lateral, vertical distance from specified datum
max_number_of_stations = | 5 |  |  |  | // number of station loads
station_load.0 = | 200 | 3.1 | 0 | 3 | // Pilot Weight (lbs), longitudinal, lateral, vertical positions from datum (feet)
station_load.1 = | 0 | 0 | 0 | 0 | // Weight (lbs), longitudinal, lateral, vertical positions from datum (feet)
station_load.2 = | 0 | 0 | 0 | 0 | // Weight (lbs), longitudinal, lateral, vertical positions from datum (feet)
station_load.3 = | 0 | 0 | 0 | 0 | // Weight (lbs), longitudinal, lateral, vertical positions from datum (feet)
station_load.4 = | 0 | 0 | 0 | 0 | // Weight (lbs), longitudinal, lateral, vertical positions from datum (feet)
station_load.5 = | 0 | 0 | 0 | 0 | // Weight (lbs), longitudinal, lateral, vertical positions from datum (feet)
station_load.6 = | 0 | 0 | 0 | 0 | // Weight (lbs), longitudinal, lateral, vertical positions from datum (feet)
station_load.7 = | 0 | 0 | 0 | 0 | // Weight (lbs), longitudinal, lateral, vertical positions from datum (feet)
station_load.8 = | 0 | 0 | 0 | 0 | // Weight (lbs), longitudinal, lateral, vertical positions from datum (feet)
station_load.9 = | 0 | 0 | 0 | 0 | // Weight (lbs), longitudinal, lateral, vertical positions from datum (feet)
;Moments of Inertia
empty_weight_pitch_MOI = | 1454.8019
empty_weight_roll_MOI = | 1131.1329
empty_weight_yaw_MOI = | 2362.2618
empty_weight_coupled_MOI = | 0
[flight_tuning]
cruise_lift_scalar = | 1
parasite_drag_scalar = | 1
induced_drag_scalar = | 1
elevator_effectiveness = | 1
aileron_effectiveness = | 1
rudder_effectiveness = | 1
pitch_stability = | 1
roll_stability = | 1
yaw_stability = | 1
elevator_trim_effectiveness = | 1
aileron_trim_effectiveness = | 1
rudder_trim_effectiveness = | 1
[GeneralEngineData]
engine_type = | 0 |  |  |  | // 0=Piston, 1=Jet, 2=None, 3=Helo-Turbine, 4=Rocket, 5=Turboprop
Engine.0 = | 8.1 | 0 | 0 |  | // (feet) longitudinal, lateral, vertical distance from reference datum
Engine.1 = | 0 | 0 | 0 |  | // (feet) longitudinal, lateral, vertical distance from reference datum
Engine.2 = | 0 | 0 | 0 |  | // (feet) longitudinal, lateral, vertical distance from reference datum
Engine.3 = | 0 | 0 | 0 |  | // (feet) longitudinal, lateral, vertical distance from reference datum
fuel_flow_scalar = | 1 |  |  |  | //Scalar for fuel flow efficiency
[TurbineEngineData]
fuel_flow_gain = | 0.002 |  |  |  | //Gain on fuel flow
inlet_area = | 0.88649 |  |  |  | //Square Feet, engine nacelle inlet area
rated_N2_rpm = | 11111 |  |  |  | //RPM, second stage compressor rated value
static_thrust = | 2999 |  |  |  | //Lbs, max rated static thrust at Sea Level
afterburner_available = | 0 |  |  |  | //Afterburner available?
reverser_available = | 0 |  |  |  | //Thrust reverser available?
[jet_engine]
thrust_scalar = | 1
[piston_engine]
power_scalar = | 1
cylinder_displacement = | 149.3333 |  |  |  | // Cubic inches per cylinder displacement
compression_ratio = | 6 |  |  |  | // Cylinder compression ratio
number_of_cylinders = | 9 |  |  |  | // Number of cylinders in the engine
max_rated_rpm = | 2250 |  |  |  | // Maximum rated revolutions per minute (RPM) of the engine (red line)
max_rated_hp = | 550 |  |  |  | // Maximum rated brake horsepower output of the engine
fuel_metering_type = | 0 |  |  |  | // 0=Fuel Injected, 1=Gravity Carburetor, 2=Aerobatic Carburetor
cooling_type = | 0 |  |  |  | // 0=Air, 1=Liquid
normalized_starter_torque = | 0.1 |  |  |  | // Changes the torque supplied by the starter to get the prop turning
turbocharged = | 1 |  |  |  | // Indicates if the engine is turbocharged; 0=FALSE, 1=TRUE
max_design_mp = | 45 |  |  |  | // Maximum design manifold pressure supplied by the turbocharger (inHg)
min_design_mp = | 12 |  |  |  | // Minimum design manifold pressure of the turbocharger (inHg)
critical_altitude = | 7500 |  |  |  | // Altitude to which the turbocharger will provide maximum design manifold pressure
emergency_boost_type = | 3 |  |  |  | // 0=None, 1=Water Injection, 2=Methanol/Water Injection, 3=War Emergency Power
emergency_boost_mp_offset = | 2.38 |  |  |  | // Additional manifold pressure supplied by emergency boost
emergency_boost_gain_offset = | 0.10682 |  |  |  | // Multiplier on manifold pressure due to emergency boost
fuel_air_auto_mixture = | 0 |  |  |  | // Indicates automatic fuel-to-air mixture is available
auto_ignition = | 0 |  |  |  | // False - Magneto cutoff stops engine, True - Must use fuel cutoff to stop engine
max_rpm_mechanical_efficiency_scalar = | 1
idle_rpm_mechanical_efficiency_scalar = | 1
max_rpm_friction_scalar = | 1
idle_rpm_friction_scalar = | 1
[propeller]
thrust_scalar = | 1
propeller_type = | 0 |  |  |  | // 0=Constant Speed, 1=Fixed Pitch
propeller_diameter = | 9.12 |  |  |  | // ft
propeller_blades = | 2 |  |  |  | // the number of blades on the propeller (2, 3 or 4).
propeller_moi = | 7.2031 |  |  |  | // Propeller moment of inertia, (slug – sq ft)
beta_max = | 65 |  |  |  | // Maximum blade pitch angle for constant speed prop
beta_min = | 15 |  |  |  | // Minimum blade pitch angle for constant speed prop
min_gov_rpm = | 787.5 |  |  |  | // Minimum RPM controlled by the governor for a constant speed prop
prop_tc = | 0.01 |  |  |  | // Time constant for prop
gear_reduction_ratio = | 1.5 |  |  |  | // reduction ratio from the engine output RPM to prop RPM
fixed_pitch_beta = | 20 |  |  |  | // Blade pitch angle for fixed pitch prop (not used if constant speed), in degrees
low_speed_theory_limit = | 80 |  |  |  | // speed where low-speed prop theory is blended into high speed prop theory, in feet/second
prop_sync_available = | 0
prop_deice_available = | 0
prop_feathering_available = | 0
prop_auto_feathering_available = | 0
min_rpm_for_feather = | 0
beta_feather = | 0
power_absorbed_cf = | 0
defeathering_accumulators_available = | 0
prop_reverse_available = | 0
minimum_on_ground_beta = | 0
minimum_reverse_beta = | 0
[folding_wings]
wing_fold_system_type = | 4 |  |  |  | // 0=None
fold_rates = | 0.12 | 0.11 |  |  | // Percent per second
[TailHook]
tailhook_length= | 4 |  |  |  | // (feet)
tailhook_position = | -15 | 0 | -1 |  | // (feet) longitudinal, lateral, vertical positions from datum
cable_force_adjust = | 1
[contact_points]
max_number_of_points = | 7 |  |  |  | // maximum number of contact points is 21
//0 Class <0=None, 1=Wheel, 2=Scrape, 3=Skid, 4=Float, 5=Water Rudder>
//1 Longitudinal Position (feet) - The longitudinal distance of the point from the defined reference datum, in feet. Positive is forward (out the nose).
//2 Lateral Position (feet) - The lateral distance of the point from the defined reference datum, in feet. Positive is starboard (right, as viewed from the top with the airplane pointing up).
//3 Vertical Position (feet) - The vertical distance of the point from the defined reference datum, in feet. Positive is up.
//4 Impact Damage Threshold (Feet Per Minute) - The speed at which an impact with the ground can cause damage, in feet/min.
//5 Brake Map - Defines which brake input drives the brake (wheels only). 0=None, 1=Left Brake, 2=Right Brake.
//6 Wheel Radius (feet) - Radius of the wheel, in feet.
//7 Steer Angle (degrees) - maximum angle (positive and negative) that a wheel can pivot
//8 Static Compression (feet) (0 if rigid) - Distance landing gear is compressed when empty aircraft is at rest on ground. Defines strength of strut; smaller numbers increase stiffness of strut
//9 Max/Static Compression Ratio - Ratio of the max dynamic compression available in the strut to the static value. Can be useful in coordinating the compression of the strut when landing
//10 Damping Ratio (0=Undamped, 1=Critically Damped) - Typical values range from 0.6 to 0.95
//11 Extension Time - The amount of time required for the landing gear to fully extend under normal conditions, in seconds. A value of zero indicates a fixed gear.
//12 Retraction Time - The amount of time required for the landing gear to fully retract under normal conditions, in seconds. A value of zero indicates a fixed gear.
//13 Sound Type- An integer value that maps a point to a type of sound; 0=Center Gear, 1=Auxiliary Gear, 2=Left Gear, 3=Right Gear, 4=Fuselage Scrape, 5=Left Wing Scrape, 6=Right Wing Scrape, 7=Aux1 Scrape, 8=Aux2 Scrape, 9=Tail Scrape.
//14 Airspeed limit for retraction (KIAS) - This is the speed at which landing gear extension becomes inhibited, in knots. Not used for scrape points or non-retractable gear.
//15 Airspeed that gear gets damage at (KIAS) - The speed above which the landing gear accrues damage, in knots. Not used for scrape points or non-retractable gear.
// | Class | Longitudinal Position | Lateral Position | Vertical Position | Impact Damage | Brake Map | Wheel Radius | Steer Angle | Static Compression | Max/Static Compression Ratio | Damping Ratio | Extension Time | Retraction Time | Sound Type | Airspeed limit for retraction | Airspeed limit gear damage
point.0 = | 1 | -18 | 0 | -3.35 | 3200 | 0 | 0.5 | 180 | 0.25 | 2.5 | 0.9 | 1 | 4 | 0 | 0 | 200 | // tail wheel
point.1 = | 1 | 1.8 | -5.93 | -7.65 | 2200 | 1 | 1.35 | 0 | 0.54 | 2.5 | 0.76 | 5.5 | 4.5 | 2 | 0 | 200 | // left wheel
point.2 = | 1 | 1.8 | 5.93 | -7.65 | 2200 | 2 | 1.35 | 0 | 0.54 | 2.5 | 0.76 | 5.5 | 4.5 | 3 | 0 | 200 | // right wheel
point.3 = | 2 | 0 | -20 | -1.25 | 1200 | 0 | 0 | 0 | 0 | 0 | 0 | 0 | 0 | 5 |  |  | // left wing
point.4 = | 2 | 0 | 20 | -1.25 | 1200 | 0 | 0 | 0 | 0 | 0 | 0 | 0 | 0 | 6 |  |  | // right wing
point.5 = | 2 | -20.25 | 0 | -1.66 | 2400 | 0 | 0 | 0 | 0 | 0 | 0 | 0 | 0 | 9 |  |  | // tail
point.6 = | 2 | 5.41 | 0 | -3.5 | 1200 | 0 | 0 | 0 | 0 | 0 | 0 | 0 | 0 | 4 |  |  | // belly
point.7 = | 2 | 0 | -5.43 | -3.75 | 1200 | 0 | 0 | 0 | 0 | 0 | 0 | 0 | 0 | 5 |  |  | / / left gull
point.8 = | 2 | 0 | 5.43 | -3.75 | 1200 | 0 | 0 | 0 | 0 | 0 | 0 | 0 | 0 | 6 |  |  | // right gull
point.9 = | 0 | 0 | 0 | 0 | 0 | 0 | 0 | 0 | 0 | 0 | 0 | 0 | 0 | 0
point.10 = | 0 | 0 | 0 | 0 | 0 | 0 | 0 | 0 | 0 | 0 | 0 | 0 | 0 | 0
point.11 = | 0 | 0 | 0 | 0 | 0 | 0 | 0 | 0 | 0 | 0 | 0 | 0 | 0 | 0
point.12 = | 0 | 0 | 0 | 0 | 0 | 0 | 0 | 0 | 0 | 0 | 0 | 0 | 0 | 0
point.13 = | 0 | 0 | 0 | 0 | 0 | 0 | 0 | 0 | 0 | 0 | 0 | 0 | 0 | 0
point.14 = | 0 | 0 | 0 | 0 | 0 | 0 | 0 | 0 | 0 | 0 | 0 | 0 | 0 | 0
point.15 = | 0 | 0 | 0 | 0 | 0 | 0 | 0 | 0 | 0 | 0 | 0 | 0 | 0 | 0
point.16 = | 0 | 0 | 0 | 0 | 0 | 0 | 0 | 0 | 0 | 0 | 0 | 0 | 0 | 0
point.17 = | 0 | 0 | 0 | 0 | 0 | 0 | 0 | 0 | 0 | 0 | 0 | 0 | 0 | 0
point.18 = | 0 | 0 | 0 | 0 | 0 | 0 | 0 | 0 | 0 | 0 | 0 | 0 | 0 | 0
point.19 = | 0 | 0 | 0 | 0 | 0 | 0 | 0 | 0 | 0 | 0 | 0 | 0 | 0 | 0
point.20 = | 0 | 0 | 0 | 0 | 0 | 0 | 0 | 0 | 0 | 0 | 0 | 0 | 0 | 0
static_pitch= | 0.62 |  |  |  | // degrees, pitch when at rest on the ground (+=Up, -=Dn) Used to position the aircraft at startup, in slew, and when simulation is not actively running.
static_cg_height= | 7.66 |  |  |  | // feet, altitude of CG when at rest on the ground. Used to position the aircraft at startup, in slew, and when simulation is not actively running
[Views]
eyepoint= | -6.2 | 0 | 3.55 |  | // (feet) longitudinal, lateral, vertical distance from reference
[flaps.0] //Trailing Edge Flaps
type = | 1 |  |  |  | // 1 - tail, 2 - lead
span-outboard = | 0.125 |  |  |  | // 0.0 .. 1.0 - Percentage of half-wing span the flap extends to, from the wing-fuselage intersection | [11 empty] | normal | combat
extending-time = | 5 |  |  |  | // Time it takes for the flap set to extend to the fullest deflection angle specified, in seconds | [11 empty] | flaps | flaps
flaps-position.0 = | 0 |  |  |  | // degrees, KIAS | [11 empty] | 0 | 0
flaps-position.1 = | 1 |  |  |  | // degrees, KIAS | [11 empty] | 9 | 1
flaps-position.2 = | 11.25 |  |  |  | // degrees, KIAS | [11 empty] | 18 | 11.25
flaps-position.3 = | 22.5 |  |  |  | // degrees, KIAS | [11 empty] | 27 | 22.5
flaps-position.4 = | 33.75 |  |  |  | // degrees, KIAS | [11 empty] | 36 | 33.75
flaps-position.5 = | 45 |  |  |  | // degrees, KIAS | [11 empty] | 45 | 45
damaging-speed = | 250 |  |  |  | // Speed at which the flaps begin to accrue damage, in knots indicated airspeed, KIAS
blowout-speed = | 305 |  |  |  | // Speed at which the flaps depart the aircraft, in knots indicated airspeed, KIAS
system_type = | 1 |  |  |  | // Type of system that drives the flaps; 0=Electric, 1=Hydraulic, 2=Pneumatic, 3=Manual, 4=None
lift_scalar = | 0.7 |  |  |  | // Percentage of total lift due to flap deflection that this flap set is responsible for at full deflection | [10 empty] | lift_scalar = | 1 | 0.7
drag_scalar = | 0.9 |  |  |  | // Percentage of total drag due to flap deflection that this flap set is responsible for at full deflection | [10 empty] | drag_scalar = | 1 | 0.9
pitch_scalar = | 0.5 |  |  |  | // Percentage of total pitch due to flap deflection that this flap set is responsible for at full deflection | [10 empty] | pitch_scalar = | 1 | 0.5
[flaps.1] //Leading Edge Flaps |  |  |  |  | // used to emulate combat flaps
type = | 2 |  |  |  | // 1 - tail, 2 - lead
span-outboard = | 0.125 |  |  |  | // 0.0 .. 1.0 - Percentage of half-wing span the flap extends to, from the wing-fuselage intersection
extending-time = | 1 |  |  |  | // Time it takes for the flap set to extend to the fullest deflection angle specified, in seconds
flaps-position.0 = | 0 |  |  |  | // degrees, KIAS
flaps-position.1 = | 1 |  |  |  | // degrees, KIAS
damaging-speed = | 250 |  |  |  | // Speed at which the flaps begin to accrue damage, in knots indicated airspeed, KIAS
blowout-speed = | 305 |  |  |  | // Speed at which the flaps depart the aircraft, in knots indicated airspeed, KIAS
system_type = | 1 |  |  |  | // Type of system that drives the flaps; 0=Electric, 1=Hydraulic, 2=Pneumatic, 3=Manual, 4=None
lift_scalar = | 0.3 |  |  |  | // Percentage of total lift due to flap deflection that this flap set is responsible for at full deflection
drag_scalar = | 0.1 |  |  |  | // Percentage of total drag due to flap deflection that this flap set is responsible for at full deflection
pitch_scalar = | 0.5 |  |  |  | // Percentage of total pitch due to flap deflection that this flap set is responsible for at full deflection
[electrical]
max_battery_voltage = | 24 |  |  |  | // Maximum charged battery voltage. Voltage when aircraft initialized. Decreases if generators not supplying enough current to meet demand of active components.
generator_alternator_voltage = | 28 |  |  |  | // voltage provided by fully functioning generator
max_generator_alternator_amps = | 160 |  |  |  | // Maximum current provided by a fully functioning generator
electric_always_available = | 1 |  |  |  | // flag enables electrical power regardless of the state of the battery
// Electrical BusTypes: 0=MainBus, 1=AvionicsBus, 2=BatteryBus, 3=HotBatteryBus, 4-7=Generator/AlternatorBus(1-4)
// Max Amp Load is the current required to power the component, and is a load on the electrical system
// Min Voltage is the minimum voltage required from the specified bus for the component to function
| Bus type | max amp load | min voltage
flap_motor = | 0 | 5 | 17
gear_motor = | 0 | 5 | 17
autopilot = | 0 | 5 | 17
avionics_bus = | 0 | 10 | 17
avionics = | 1 | 5 | 17
pitot_heat = | 0 | 2 | 17
additional_system = | 0 | 20 | 17
marker_beacon = | 1 | 2 | 17
gear_warning = | 0 | 2 | 17
fuel_pump = | 0 | 5 | 17
starter1 = | 0 | 20 | 17
starter2 = | 0 | 20 | 17
starter3 = | 0 | 20 | 17
starter4 = | 0 | 20 | 17
light_nav = | 0 | 5 | 17
light_beacon = | 0 | 5 | 17
light_landing = | 0 | 5 | 17
light_taxi = | 0 | 5 | 17
light_strobe = | 0 | 5 | 17
light_panel = | 0 | 5 | 17
prop_sync = | 0 | 15 | 17
auto_feather = | 0 | 15 | 17
auto_brakes = | 0 | 15 | 17
standby_vacuum = | 0 | 15 | 17
hydraulic_pump = | 0 | 2 | 17
fuel_transfer_pump = | 0 | 5 | 17
propeller_deice = | 0 | 5 | 17
light_recognition = | 0 | 5 | 17
light_wing = | 0 | 5 | 17
light_logo = | 0 | 5 | 17
[LIGHTS]
panel = | 0 | 0.35 | -0.8 | fx_vclight | // longitudinal, lateral, vertical, effect file
[LSO]
LSOAdjustSpeed = | 1.2
[keyboard_response]
//Breakpoint speeds (knots) on the keyboard increments of control surfaces.
//Speed at which the incremenet is reduced to 1/2 and 1/8 respectively.
elevator = | 150 | 250
aileron = | 150 | 250
rudder = | 150 | 250
[direction_indicators]
//1 Type: 0=None, 1=Vacuum Gyro, 2=Electric Gyro, 3=Electro-Mag Slaved Compass, 4=Slaved to another
//2 Indicator number of slaving indicator if Type = 4
direction_indicator.0 = | 1 | 0
[exits]
number_of_exits = | 1 |  |  |  | // number of simulated exit doors on the aircraft
exit_rate.0 = | 0.4 |  |  |  | // percent per second - equal to 1/T, T is seconds for door to open
[EFFECTS]
wake=fx_wake
water=fx_spray
dirt=fx_tchdrt
concrete=fx_sparks
touchdown=fx_tchdwn, 1
[autopilot]
autopilot_available=1
flight_director_available=0
default_vertical_speed=700
autothrottle_available=0
autothrottle_arming_required=0
autothrottle_max_rpm = 90
autothrottle_takeoff_ga=1
pitch_takeoff_ga = 8
[fuel]
// | longitudinal | lateral | vertical | usable | unusable
Center1 = | 0 | 0 | 0 | 0 | 0
Center2 = | 0 | 0 | 0 | 0 | 0
Center3 = | 0 | 0 | 0 | 0 | 0
LeftMain = | 0 | -4 | -2 | 21 | 0
RightMain = | 0 | 4 | -2 | 21 | 0
LeftAux = | 0 | 0 | 0 | 0 | 0
RightAux = | 0 | 0 | 0 | 0 | 0
External1 = | 0 | 0 | 0 | 0 | 0
External2 = | 0 | 0 | 0 | 0 | 0
fuel_type = | 1 | [5 empty] | //Fuel type: 1 = Avgas, 2 = JetA
number_of_tank_selectors = | 1
[airplane_geometry] |  | Estimates
wing_area = | 149.5 |  |  |  | // Square feet
wing_span = | 27.9583 |  |  |  | // Feet
wing_root_chord = | 6.3 |  |  |  | // Feet
wing_dihedral = | 5 |  |  |  | // Degrees
wing_incidence = | 1 |  |  |  | // Degrees
wing_twist = | 0 |  |  |  | // Degrees
oswald_efficiency_factor = | 0.89991 |  |  |  | // Measure of lift effeciency of wing
wing_winglets_flag = | 0 |  |  |  | // Are winglets available?
wing_sweep = | 0 |  |  |  | // Degrees, wing leading edge
wing_pos_apex_lon = | 0 |  |  |  | // Feet, longitudinal distance from reference point, negative going aft
wing_pos_apex_vert = | 0 |  |  |  | // Feet, vertical distance from reference point, positive going up
htail_area = | 27.7 | 22 |  |  | // Square feet
htail_span = | 16 | 11 |  |  | // Feet
htail_pos_lon = | -19 | -13 |  |  | // Feet, longitudinal distance from reference point, negative going aft
htail_pos_vert = | 0 |  |  |  | // Feet, vertical distance from reference point, positive going up
htail_incidence = | 0 |  |  |  | // Degrees
htail_sweep = | 0 |  |  |  | // Degrees, horizontal tail leading edge
vtail_area = | 13 | 10 |  |  | // Square feet
vtail_span = | 6 | 4 |  |  | // Feet, tip to body
vtail_sweep = | 0 |  |  |  | // Degrees, vertical tail leading edge
vtail_pos_lon = | -19 | -13 |  |  | // Feet, longitudinal distance from reference point, negative going aft
vtail_pos_vert = | 0 |  |  |  | // Feet, vertical distance from reference point, positive going up
elevator_area = | 18.5 | 14.7 |  |  | // Square feet
aileron_area = | 22.4 | 17.7 |  |  | // Square feet
rudder_area = | 10 | 7.9 |  |  | // Square feet
elevator_up_limit = | 32 |  |  |  | // Degrees
elevator_down_limit = | 21 |  |  |  | // Degrees
aileron_up_limit = | 27 |  |  |  | // Degrees
aileron_down_limit = | 12 |  |  |  | // Degrees
rudder_limit = | 30 |  |  |  | // Degrees
elevator_trim_limit = | 18 |  |  |  | // Degrees
spoiler_limit = | 0 |  |  |  | // Degrees
spoilerons_available = | 0
aileron_to_spoileron_gain = | 0
min_ailerons_for_spoilerons = | 0
min_flaps_for_spoilerons = | 0 |  |  |  | // Minimum flap handle position when spoilerons activate
[Reference Speeds]
flaps_up_stall_speed = | 62.5668 |  |  |  | // Knots True (KTAS)
full_flaps_stall_speed = | 50.401 |  |  |  | // Knots True (KTAS)
cruise_speed = | 152.0721 |  |  |  | // Knots True (KTAS)
[forcefeedback]
gear_bump_nose_magnitude = | 6000 |  |  |  | ; 0 - 10000
gear_bump_nose_direction = | 18000 |  |  |  | ; 0 - 35999 degrees
gear_bump_nose_duration = | 250000 |  |  |  | ; in microseconds
gear_bump_left_magnitude = | 6000 |  |  |  | ; 0 - 10000
gear_bump_left_direction = | 35500 |  |  |  | ; 0 - 35999 degrees
gear_bump_left_duration = | 250000 |  |  |  | ; in microseconds
gear_bump_right_magnitude = | 6000 |  |  |  | ; 0 - 10000
gear_bump_right_direction = | 500 |  |  |  | ; 0 - 35999 degrees
gear_bump_right_duration = | 250000 |  |  |  | ; in microseconds
ground_bumps_magnitude1 = | 3250 |  |  |  | ; 0 - 10000
ground_bumps_angle1 = | 8900 |  |  |  | ; 0 - 35999 degrees
ground_bumps_intercept1 = | 5
ground_bumps_slope1 = | 0.48
ground_bumps_magnitude2 = | 750 |  |  |  | ; 0 - 10000
ground_bumps_angle2 = | 9100 |  |  |  | ; 0 - 35999 degrees
ground_bumps_intercept2 = | 0.075
ground_bumps_slope2 = | 1
crash_magnitude1 = | 10000 |  |  |  | ; 0 - 10000
crash_direction1 = | 1000 |  |  |  | ; 0 - 35999 degrees
crash_magnitude2 = | 10000 |  |  |  | ; 0 - 10000
crash_direction2 = | 9000 |  |  |  | ; 0 - 35999 degrees
crash_period2 = | 75000 |  |  |  | ; in microseconds
crash_duration2 = | 2500000 |  |  |  | ; in microseconds