## Data
714's AIR File Worksheets by Jerry Beckwith |  |  |  | Version 2.57 Copyright 2000
Follow the Assembly Line Process in order. Save this file to the name of the Aircraft you're working on right now! For example: US P-47D10.xls, GR Fw-190A3.xls
Data Input
Aircraft Name Type | Bf-109E3 |  |  |  |  | Legend:
Input need by the Spreadsheet
Notes | [6 empty] | Data Calculated by the Spreadsheet, enter this into the AIR file
Tip: Use Alt-Enter for hard carriage return | [6 empty] | Obsolete Setion that may be deleted in CFS2 Aircraft
This models the Bf-109E3 used during the Battle of Britian | [6 empty] | Copy data from a released 1% Aircraft into this section using the AirEd cut and paste
Data Output to the AIR file and Checklist
|  |  |  | Check List | General | Air File Fields | Comments
Engine Data
[5 empty] | 311 Number of Engines | 1
Aircraft Type ID (see Dim sheet for different types) |  |  |  |  | 312 Fuel Weight | 6
| Type ID | 1 | Prop Fighter 1 eng |  | 319 Audio Stall warning on? | TRUE
Dimensions |  |  |  |  | Insert Standard Tables and Remove old ones
| Wing Span | 32 | ft |  | 401 Wing CL vs Mach Number
|  | 4.5 | in |  | 430 Mach Drag
| Length | 28 | ft |  | 507 Engine Torque vs Fuel/Air Mixture
|  | 0 | in |  | 546 Roll Reduction while pulling g's
| Wing Area | 174.1 | sq ft
| AoI | 0 | degrees |  | 500 Delete This section, no longer used in CFS2
| Munk Factor | 1
| TaperRatio u Factor | 0.992 | 1= Elliptical Other planforms are less than 1 |  | Engine Data
Performance |  |  |  |  | Enter all Data relating to the Aircraft Engine into Section 505, use the standard engine parameters from http://home.socal.rr.com/flighttest/
| Speed Alt | 345 | mph |  | 505 Max RPM | 2500
|  | 16198 | at ft |  | 505 Max Horse Power | 1175
| Speed SL | 285.83 | mph |  | 505 Max Speed Altitude | 16198
| Speed Cruise | 213 | mph for best range
| Range | 410 | miles |  | Calibrate the 2 engine power/torque tables with MIL and WEP RPM
| Rate of Climb | 3100 | fpm |  | 508 Engine Carborator Calibration (rpm4=Mil Rpm) | 2400
| Ceiling | 34450 | ft |  | 508 Engine Carborator Calibration (rpm5=WEP Rpm) | 2500
Weight
| Empty | 4473 | lbs (without guns) |  | 509 Engine Per Cylinder Torque Loss (rpm4=MIL Rpm) | 2400
Engine |  |  |  |  | 509 Engine Per Cylinder Torque Loss (rpm5=WEP Rpm) | 2500
| Number of engines | 1
| MIL HP | 1100 | hp |  | Prop Data
| MIL RPM | 2400 | rpm |  | 510 Propeller Diameter (ft) | 11.5
| WEP HP | 1175 | hp |  | 510 Prop gear ratio | 1.5556
| WEP RPM | 2500 | rpm
Prop |  |  |  |  | Fuel Tank Data
| Diameter | 11.5 | ft |  | 525 Fuel Left Fuel Tank Amount | 0
| Reduction Gear Ratio | 1.5556 | :1 |  | 526 Fuel Right Fuel Tank Amount | 0
Fuel |  |  |  |  | 527 Left Aux Tank Amount | 0
| Fuel Weight | 6 | 6=AvGas, JetA=6.6016 |  | 528 Right Aux Tank Amount | 0
| Left Fuel Tank | 0 | gallons |  | 529 Left Tip Tank Amount | 0
| Right Fuel Tank | 0 | gallons |  | 530 Right Tip Tank Amount | 0
| Left Aux Tank | 0 | gallons |  | 531 Center Tank 1 Amount | 105.668
| Right Aux Tank | 0 | gallons |  | 532 Center Tank 2 Amount | 0
| Left Tip Tank | 0 | gallons |  | 533 Aux Tank 2 Amount | 0
| Right Tip Tank | 0 | gallons
| Center Tank 1 | 105.668 | gallons |  | Inertia Values and the aircraft.cfg file
| Center Tank 2 | 0 | gallons |  | Go to Weight Sheet and Enter the Weight Data
| Aux Tank 2 | 0 | gallons |  | aircraft.cfg file - Basic Weight | 4921.6 | From Weight Calc Sheet
[5 empty] | aircraft.cfg file - Roll | 2876.6008 | From Dim Sheet
[5 empty] | aircraft.cfg file - Pitch | 3882.5005 | From Dim Sheet
[5 empty] | aircraft.cfg file - Yaw | 6142.474 | From Dim Sheet
Airfoil Dimensions
[5 empty] | 1204 Wing Area (sq. ft) | 174.1
[5 empty] | 1204 Span (inches) | 388.5 | From Dim Sheet
[5 empty] | 1204 Mean Cord (inches) | 64.5313 | From Dim Sheet
[5 empty] | 1204:0E Angle of Incidence (deg) | 0
[5 empty] | 1204:12 Planform Adjustment | 3492.9921 | From Dim Sheet
Go to Aero Sheet and Enter the Airfoil Data
1101 - Flight Dynamics
[5 empty] | <1Ch> Basic Weight | 4921.6 | From Weight Calc Sheet
[5 empty] | <20h> Stall Warning AoA | 20.9394 | AoA degrees
[5 empty] | <30h> Zero Lift Drag | 74.2512 | From Drag Sheet
[5 empty] | <50h> Wing Min Drag AoA | 0.5 | From Aero and Drag sheet
[5 empty] | <92h> Wing Loading Factor | 3236.7522 | From Dim Sheet
Stability and Control tables
Set the following Stability Tables to use the positive and negative Stall Angles
[5 empty] | 451 Dihedral | 20.9394
[5 empty] | 456 Roll | -18.1608
460 Pitch
464 Yaw
1535 CFS2-1
1536 CFS2-2
1537 CFS2-3
1538 CFS2-8
Set the following Control Tables to use the positive and negative Stall Angles
[5 empty] | 536 AoA vs Elevator Moment | 20.9394
[5 empty] | 537 AoA vs Aileron Moment | -18.1608
538 AoA vs Rudder Moment
Set the following Control Table y values to all 1's
539 AoA vs Pitch Rate
517 Speed vs Elevator Moment Factor
518 Speed vs Ailerons Moment Factor
519 Speed vs Rudder Moment Factor
Prop Adjustment and First Flight
Go to Prop Sheet and Enter the Prop Data
Flight Test and adjust as required

## 2.2 Weight
Assembly Step 2.2 - Weight |  |  | Bf-109E3 | [5 empty] | Version 2.57 Copyright 2000
Item Type | Weight (lbs) per Item | Number of Items | Weight of These Items (lbs)
Empty Weight | 4473 |  | 4473
Pilot/Crew | 200 | 1 | 200
Gunsight | 3 | 0 | 0
Gun Camera | 12 | 0 | 0
Liferaft | 20 | 0 | 0
Engine Unused Fuel | 61 | 0 | 0
Engine Unused Oil | 73 | 0 | 0
Armor/BP Glass | 0 | 0 | 0
Radio Equipment | 70 | 1 | 70
OxygenSystem | 7 | 0 | 0
|  | Total weight - no guns | 4743 | Lbs
| Use Gun ID's from chart below right (J29:P94) | [5 empty] | Gun and Ammunition Weights
Gun Type | Gun ID | Country | Gun Name |  |  | Weight (lbs) per Gun | Number of Guns | Weight of Guns (lbs) | Ammo Type |  |  | Weight (oz) per Round | Number of Rounds | Weight of Rounds (lbs)
Light Machine Gun | 8 | GR | MG 17 |  |  | 27.6 | 2 | 55.2 | 7.92 x 57 (10.0 g) |  |  | 0.353 | 2000 | 44.125
20mm Cannon | 15 | GR | MG-FF |  |  | 61.7 | 2 | 123.4 | 20 x 80RB (134 g) |  |  | 4.727 | 120 | 35.4525
0 | 0 | 0 | 0 |  |  | 0 | 0 | 0 | 0 |  |  | 0 | 0 | 0
0 | 0 | 0 | 0 |  |  | 0 | 0 | 0 | 0 |  |  | 0 | 0 | 0
[5 empty] | Total Weight of Guns |  |  | 178.6 | Lbs |  |  | Total Weight of Ammo | 79.5775 | Lbs
Basic Weight | 4921.6 | Lbs | << Enter This in Section 1101 Basic Weight
Fuel Tanks | Capacity | Weight (lbs) | [6 empty] | Gun ID | Country | Type | Ammunition | Name | Weight (oz) per Round | Weight per Gun
525 Left Tank | 0 | 0 | [6 empty] | 0 |  |  |  |  | 0 | 0
526 Right Tank | 0 | 0 | [6 empty] | 1 | US | Light Machine Gun | 7.62 x 63 ( 9.73 g) | Browning .30 M2 | 0.343 | 22.9
527 Left Aux Tank | 0 | 0 | [6 empty] | 2 | US | Medium Machine Gun | 12.7 x 99 (48.5 g) | Browning .50 M2 | 1.711 | 66.1
528 Right Aux Tank | 0 | 0 | [6 empty] | 3 | US | 20mm Cannon | 20 x 110 (130 g) | Hispano Mk.I | 4.586 | 129
529 Left Tip Tank | 0 | 0 | [6 empty] | 4 | US | Heavy Cannon | 37 x 145R (608 g) | 37mm M4 | 21.447 | 211.6
530 Right Tip Tank | 0 | 0 | [6 empty] | 5 | GB | Light Machine Gun | 7.7 x 56R (11.3 g) | Browning .303 | 0.399 | 24
531 Center Tank 1 | 105.668 | 634.008 | [6 empty] | 6 | GB | 20mm Cannon | 20 x 110 (130 g) | Hispano Mk.II | 4.586 | 110.2
532 Center Tank 2 | 0 | 0 | [6 empty] | 7 | GB | 20mm Cannon | 20 x 110 (130 g) | Hispano Mk.V | 4.586 | 92.6
533 Aux Tank 2 | 0 | 0 | [6 empty] | 8 | GR | Light Machine Gun | 7.92 x 57 (10.0 g) | MG 17 | 0.353 | 27.6
Total Fuel Capacity | 105.668 | gallons | [6 empty] | 9 | GR | Light Machine Gun | 7.92 x 57 (10.0 g) | MG 81 | 0.353 | 13.9
Total Fuel Weight | 634.008 | Lbs | [6 empty] | 10 | GR | Medium Machine Gun | 13 x 64B (34.6 g) | MG 131 | 1.22 | 37.5
[9 empty] | 11 | GR | Medium Machine Gun | 15 x 96 (57 g) | MG 151 | 2.011 | 92.6
Flight Test Weight | 5635.1855 | Lbs | [6 empty] | 12 | GR | 20mm Cannon | 20 x 82 (115 g) | MG 151/20 | 4.057 | 92.6
[9 empty] | 13 | GR | 20mm Cannon | 20 x 82 ( 92 g) | MG 151/20 | 3.245 | 92.6
[9 empty] | 14 | GR | 20mm Cannon | 20 x 138B (134 g) | MG c/30L | 4.727 | 141.1
[9 empty] | 15 | GR | 20mm Cannon | 20 x 80RB (134 g) | MG-FF | 4.727 | 61.7
[9 empty] | 16 | GR | 20mm Cannon | 20 x 80RB ( 92 g) | MG-FF/M | 3.245 | 61.7
[9 empty] | 17 | GR | 20mm Cannon | 20 x 80RB (115 g) | MG-FF/M | 4.057 | 61.7
[9 empty] | 18 | GR | Heavy Cannon | 50 x 419R (1540 g) | BK 5 | 54.322 | 1131
[9 empty] | 19 | GR | Heavy Cannon | 30 x 184B (330 g) | MK 101 | 11.64 | 392.4
[9 empty] | 20 | GR | Heavy Cannon | 30 x 184B (330 g) | MK 103 | 11.64 | 321.9
[9 empty] | 21 | GR | Heavy Cannon | 30 x 90RB (312 g) | MK 108 | 11.005 | 141.1
[9 empty] | 22 | GR | Heavy Cannon | 55 x 175RB (1045 g) | MK 112 | 36.861 | 604.1
[9 empty] | 23 | GR | Heavy Cannon | 50 x 419R (1540 g) | MK 214 A | 54.322 | 1080.3
[9 empty] | 24 | IT | Light Machine Gun | 7.7 x 56R (10.1 g) | Breda-SAFAT | 0.356 | 27.6
[9 empty] | 25 | IT | Medium Machine Gun | 12.7 x 81SR (36.7 g) | Breda-SAFAT | 1.295 | 63.9
[9 empty] | 26 | JA | Light Machine Gun | 7.92 x 57 (11.5 g) | Type 1 | 0.406 | 15
[9 empty] | 27 | JA | Light Machine Gun | 7.7 x 58SR (10.5 g) | Type 89 fixed | 0.37 | 26
[9 empty] | 28 | JA | Light Machine Gun | 7.7 x 58SR (10.5 g) | Type 89 flexible | 0.37 | 19.8
[9 empty] | 29 | JA | Light Machine Gun | 7.7 x 56R (11.3 g) | Type 92 | 0.399 | 18.5
[9 empty] | 30 | JA | Light Machine Gun | 7.7 x 56R (11.3 g) | Type 97 | 0.399 | 26
[9 empty] | 31 | JA | Light Machine Gun | 7.92 x 57 (11.5 g) | Type 98 | 0.406 | 15.4
[9 empty] | 32 | JA | Medium Machine Gun | 12.7 x 81SR (38 g) | Ho-103 (Type 1) | 1.34 | 48.5
[9 empty] | 33 | JA | Medium Machine Gun | 13 x 64B (34 g) | Type 2 | 1.199 | 37.5
[9 empty] | 34 | JA | Medium Machine Gun | 13.2 x 99 (52 g) | Type 3 | 1.834 | 66.1
[9 empty] | 35 | JA | 20mm Cannon | 20 x 125 (140 g) | Ho-1 | 4.938 | 99.2
[9 empty] | 36 | JA | 20mm Cannon | 20 x 125 (140 g) | Ho-3 | 4.938 | 99.2
[9 empty] | 37 | JA | 20mm Cannon | 20 x 94 ( 99 g) | Ho-5 (Type 2) | 3.492 | 81.6
[9 empty] | 38 | JA | 20mm Cannon | 20 x 99RB (127 g) | Type 94 | 4.48 | 94.8
[9 empty] | 39 | JA | 20mm Cannon | 20 x 72RB (129 g) | Type 99-1 | 4.55 | 57.3
[9 empty] | 40 | JA | 20mm Cannon | 20 x 101RB (129 g) | Type 99-2 | 4.55 | 75
[9 empty] | 41 | JA | Heavy Cannon | 30 x 115 (235 g) | Ho-155 | 8.289 | 110.2
[9 empty] | 42 | JA | Heavy Cannon | 37 x 112R (475 g) | Ho-203 | 16.755 | 198.4
[9 empty] | 43 | JA | Heavy Cannon | 37 x 145 (475 g) | Ho-204 (Type 4) | 16.755 | 286.6
[9 empty] | 44 | JA | Heavy Cannon | 40 caseless (595 g) | Ho-301 | 20.988 | 108
[9 empty] | 45 | JA | Heavy Cannon | 57 x 120R (1500 g) | Ho-401 | 52.911 | 330.7
[9 empty] | 46 | JA | Heavy Cannon | 30 x 91RB (280 g) | Type 2 | 9.877 | 110.2
[9 empty] | 47 | JA | Heavy Cannon | 30 x 122 (349 g) | Type 5 | 12.311 | 154.3
[9 empty] | 48 | JA | Heavy Cannon | 75 (6600 g) | Type 88 | 232.808 | 1000
[9 empty] | 49 | JA | Heavy Cannon | 37 x 132R (460 g) | Type 94 | 16.226 | 269
[9 empty] | 50 | RU | Light Machine Gun | 7.62 x 54R (11.9 g) | ShKAS | 0.42 | 23.4
[9 empty] | 51 | RU | Medium Machine Gun | 12.7 x 108 (48 g) | UBK | 1.693 | 46.3
[9 empty] | 52 | RU | 20mm Cannon | 20 x 99R ( 96 g) | B-20 | 3.386 | 55.1
[9 empty] | 53 | RU | 20mm Cannon | 20 x 99R ( 96 g) | ShVAK | 3.386 | 92.6
[9 empty] | 54 | RU | Heavy Cannon | 23 x 115 (200 g) | NS-23 | 7.055 | 81.6
[9 empty] | 55 | RU | Heavy Cannon | 37 x 195 (735 g) | NS-37 | 25.296 | 330.7
[9 empty] | 56 | RU | Heavy Cannon | 45 x 182 (1065 g) | NS-45 | 37.567 | 330.7
[9 empty] | 57 | RU | Heavy Cannon | 23 x 152B (200 g) | VYa | 7.055 | 152.1
[9 empty] | 58 | FR | Light Machine Gun | 7.5 x 54 ( 9.6 g) | Darne | 0.399 | 18.5
[9 empty] | 59 | FR | Light Machine Gun | 7.5 x 54 (10.0 g) | MAC 1934 | 0.353 | 25
[9 empty] | 60 | FR | 20mm Cannon | 20 x 110 (129 g) | HS.404 | 4.55 | 95
[9 empty] | 61 | FR | 20mm Cannon | 20 x 110RB (129 g) | HS.9 | 4.55 | 103.6
[9 empty] | 62 | Ref | 20mm Cannon | 20 x 72RB (128 g) | Oerlikon FF F | 4.515 | 50.7
[9 empty] | 63 | Ref | 20mm Cannon | 20 x 101RB (144 g) | Oerlikon FF L | 5.079 | 66.1
[9 empty] | 64 | Ref | 20mm Cannon | 20 x 110RB (129 g) | Oerlikon FF S | 4.55 | 85

## 2.4 Dim
Assembly Step 2.4 - Dimensions | [6 empty] | Bf-109E3 | [10 empty] | Version 2.57 Copyright 2000
Airplane Type: | Weight |  | Fuselage Data |  |  | Wing data: | [11 empty] | Section 1001 or Aircraft.cfg Moment of Inertia Values
|  |  | Length |  |  | Wing Span: |  |  |  | Average wing chord: | Wing Area (S) | Aspect Ratio |  |  |  | Wing Loading at Test Weight | Planform Correction 1204:12h in MS
| Basic | Test | From Book |  | Decimal | From Book |  | Decimal | Span in inches |  |  | Multi-Wing Correction | Calculated | Taper Ratio Penalty |  |  |  | Type of Aircraft ID | Type of Aircraft Name | Inertia Values Enter in section 1001 or the Aircraft.cfg file
| Lbs | Lbs | Ft. | in | Ft. | Ft. | In. | Ft. |  | in. | SqFt | Munk Factor |  | U Calculation | eAR |  |  |  |  | ROLL | PITCH | YAW
Bf-109E3 | 4921.6 | 5635.1855 | 28 | 0 | 28 | 32 | 4.5 | 32.375 | 388.5 | 64.5313 | 174.1 | 1 | 6.0203 | 0.992 | 5.9722 | 32.3675 | 3492.9921 | 1 | Prop Fighter 1 eng | 2876.6008 | 3882.5005 | 6142.474
[18 empty] | Section 1001 Moment of Inertia Values |  |  |  | Moment of inertia
[18 empty] | Aircraft Type ID | TYPE OF AIRCRAFT |  |  | ROLL | PITCH | YAW | Rx | Ry | Rz
[18 empty] | 1 | Prop Fighter 1 eng |  |  | 2876.6008 | 3882.5005 | 6142.474 | 0.268 | 0.36 | 0.42
[18 empty] | 2 | Prop Fighter 2 eng |  |  | 4361.5202 | 2678.2363 | 6957.6054 | 0.33 | 0.299 | 0.447
[18 empty] | 3 | Prop Bomber 2 eng |  |  | 2919.6953 | 3067.6547 | 5853.4574 | 0.27 | 0.32 | 0.41
[18 empty] | 4 | Prop Bomber 4 eng |  |  | 3999.3017 | 3067.6547 | 4922.8935 | 0.316 | 0.32 | 0.376
[18 empty] | 5 | Single Low Wing |  |  | 2463.2777 | 3422.4721 | 5378.1121 | 0.248 | 0.338 | 0.393
[18 empty] | 6 | Single High Wing (182R) |  |  | 2345.5286 | 4721.5819 | 5378.1121 | 0.242 | 0.397 | 0.393
[18 empty] | 7 | Light Twin |  |  | 5572.2125 | 2167.7594 | 7400.2535 | 0.373 | 0.269 | 0.461
[18 empty] | 8 | Prop Airliner 2 eng |  |  | 3799.3687 | 3565.6992 | 8601.1699 | 0.308 | 0.345 | 0.497
[18 empty] | 9 | Prop Airliner 4 eng |  |  | 4152.6158 | 3144.8254 | 7240.5979 | 0.322 | 0.324 | 0.456
[18 empty] | 10 | Jet Fighter |  |  | 2833.8266 | 3586.3999 | 5571.405 | 0.266 | 0.346 | 0.4
[18 empty] | 11 | Biz Jet, Light |  |  | 3438.3117 | 2916.1892 | 6142.474 | 0.293 | 0.312 | 0.42
[18 empty] | 12 | Twin Turbo Prop |  |  | 2211.7994 | 3947.4784 | 6026.0316 | 0.235 | 0.363 | 0.416
[18 empty] | 13 | Biz Jet, Heavy |  |  | 5482.9395 | 3796.702 | 8810.0975 | 0.37 | 0.356 | 0.503
[18 empty] | 14 | Jet Airliner 2 eng wing |  |  | 2423.7076 | 4371.5277 | 7240.5979 | 0.246 | 0.382 | 0.456
[18 empty] | 15 | Jet Airliner 3 aft eng |  |  | 2483.1828 | 4212.7826 | 7114.127 | 0.249 | 0.375 | 0.452
[18 empty] | 16 | Jet Airliner 4 eng |  |  | 4152.6158 | 3442.7534 | 7496.8826 | 0.322 | 0.339 | 0.464
[18 empty] | 17 | Concorde DeltaWing |  |  | 2563.6046 | 4325.8724 | 5296.3169 | 0.253 | 0.38 | 0.39

## 2.3 Aero
Assembly Step 2.3 - Aero Parameters | [7 empty] | Bf-109E3 |  |  | Version 2.57 Copyright 2000
Sources: | SNACK http://www.dreesecode.com/snack/ This software program will calculate the data needed here. It makes use of the UIUC data with over 1200 airfoils or if you have an engineering drawing it will calculate the data from the drawing. This is a very powerful utility for flight modelers.
"Theory of Wing Sections" ISBN 486-60586-8 All infinte span data, very good
"Handbook of Airfoil Sections for light aircraft" Appears to be finite span data, many foreign airfoils
Naca Report 460 The best source of Naca 4 digit airfoil sections, includes both finite and finite data
Step 1 | Enter Raw Wind Tunnel Data
1) Enter the raw wind tunnel data. Use the data plotted for a Reynolds number in the 3 million range.
2) You want infinite span data. If you have data already corrected to finite span set the Finite Span correction below = 0
| Root Airfoil |  |  |  | Tip Airfoil
| 1Naca 2R1-14 |  | Note: For best results, use data from the SNACK program. |  | Naca 2R1-11
| AoA | CL |  |  | AoA | CL
| -180 | 0 |  |  | -180 | 0
| -157.5 | 0.359 |  |  | -157.5 | 0.359
| -135 | 0.5 |  |  | -135 | 0.5
| -112 | 0.359 |  |  | -112 | 0.359
| -90 | 0 |  |  | -90 | 0
| -15 | -1.279 |  |  | -15 | -1.453
| -14 | -1.297 |  |  | -14 | -1.45
| -13 | -1.277 |  |  | -13 | -1.401
| -12 | -1.23 |  |  | -12 | -1.31
| -11 | -1.154 |  |  | -11 | -1.176
| -10 | -1.05 |  |  | -10 | -1.04
| -9 | -0.918 |  |  | -9 | -0.925
| -8 | -0.79 |  |  | -8 | -0.808
| -7 | -0.67 |  |  | -7 | -0.692
| -6 | -0.55 |  |  | -6 | -0.575
| -5 | -0.43 |  |  | -5 | -0.458
| -4 | -0.31 |  |  | -4 | -0.34
| -3 | -0.19 |  |  | -3 | -0.222
| -2 | -0.069 |  |  | -2 | -0.105
| -1 | 0.052 |  |  | -1 | 0.013
0 Deg AoA -> | 0 | 0.172 | 0 Deg AoA -> |  | 0 | 0.131
| 1 | 0.293 |  |  | 1 | 0.249
| 2 | 0.414 |  |  | 2 | 0.367
| 3 | 0.534 |  |  | 3 | 0.485
| 4 | 0.655 |  |  | 4 | 0.603
| 5 | 0.775 |  |  | 5 | 0.72
| 6 | 0.895 |  |  | 6 | 0.838
| 7 | 1.014 |  |  | 7 | 0.955
| 8 | 1.125 |  |  | 8 | 1.071
| 9 | 1.218 |  |  | 9 | 1.187
| 10 | 1.295 |  |  | 10 | 1.31
| 11 | 1.355 |  |  | 11 | 1.419
| 12 | 1.399 |  |  | 12 | 1.523
| 13 | 1.426 |  |  | 13 | 1.616
| 14 | 1.438 |  |  | 14 | 1.709
| 15 | 1.428 |  |  | 15 | 1.8
| 16 | 1.383 |  |  | 16 | 1.878
| 17 | 1.301 |  |  | 17 | 1.958
| 18 | 1.216 |  |  | 18 | 2.025
| 19 | 1.162 |  |  | 19 | 2.074
| 20 | 1.124 |  |  | 20 | 2.099
| 43 | 0.562 |  |  | 43 | 1.0495
| 67 | 0.3372 |  |  | 67 | 0.6297
| 90 | 0 |  |  | 90 | 0
| 112.5 | -0.359 |  |  | 112.5 | -0.359
| 135 | -0.5 |  |  | 135 | -0.5
| 180 | 0 |  |  | 180 | 0
| Root Airfoil |  |  |  | Tip Airfoil
Step 2 | Enter the AoA where minimum Drag Occurs (cd)
| Root Airfoil |  |  |  | Tip Airfoil
Min Drag AoA: | 1Naca 2R1-14 |  | Minimum Drag for this Airfoil occurs at this CL: |  | Naca 2R1-11 |  | Min Drag AoA:
| 1 |  |  |  | 0
| 87.0843 |  | 1g Stall Speed for Real Aircraft | [5 empty] | 86.6687 | Projected 1 g Stall Speed in CFS2
Step 3 | Finite Wing and Wind Tunnel Corrections
26.3586 | TIP Stall AoA, Wing Drop at |  |  |  | 1.4267 | max CL | 1.6305
20.9394 | <-- pos Wing Stall neg --> |  |  |  | -18.1608
-1.2731 | AoA where CL = 0
0.5 | AoA of Wings minimum drag
Finite Wing and Wind Tunnel Correction(s)
[5 empty] | Aspect Ratio | 6.0203
| Area Correction |  |  | Correct AoA to Finite Wing AR? 0=no, 1=yes |  |  | Correct AoA to Finite Wing AR? 0=no, 1=yes
[5 empty] | 1 |  | 1
| Root/Tip Area Ratio | 50% |  | Wind Tunnel to Real Wing Correction |  |  | Wind Tunnel to Real Wing Correction
[5 empty] | 87.5% |  | 87.5%
| Average of Root and Tip Airfoils |  |  | Root Airfoil |  |  | Tip Airfoil
|  |  |  | 1Naca 2R1-14 |  |  | Naca 2R1-11
| AoA | CL |  | AoA | CL |  | AoA | CL
0 | -180 | 0 | 0 | -180 | 0 | 0 | -180 | 0
0.359 | -156.4125 | 0.359 | 0.359 | -156.4125 | 0.359 | 0.359 | -156.4125 | 0.359
0.5 | -133.4853 | 0.5 | 0.5 | -133.4853 | 0.5 | 0.5 | -133.4853 | 0.5
0.359 | -110.9125 | 0.359 | 0.359 | -110.9125 | 0.359 | 0.359 | -110.9125 | 0.359
0 | -90 | 0 | 0 | -90 | 0 | 0 | -90 | 0
-1.1952 | -19.1381 | -1.1952 | -1.366 | -18.8746 | -1.1191 | -1.2714 | -19.4017 | -1.2714
-1.2018 | -18.1608 | -1.2018 | -1.3735 | -17.9291 | -1.1349 | -1.2688 | -18.3926 | -1.2688
-1.1716 | -17.0563 | -1.1716 | -1.339 | -16.8685 | -1.1174 | -1.2259 | -17.2441 | -1.2259
-1.1113 | -15.8473 | -1.1113 | -1.27 | -15.7261 | -1.0762 | -1.1462 | -15.9685 | -1.1462
-1.0194 | -14.5292 | -1.0194 | -1.165 | -14.4959 | -1.0097 | -1.029 | -14.5625 | -1.029
-0.91438 | -13.1657 | -0.91438 | -1.045 | -13.1808 | -0.91875 | -0.91 | -13.1505 | -0.91
-0.80631 | -11.7916 | -0.80631 | -0.9215 | -11.781 | -0.80325 | -0.80937 | -11.8022 | -0.80937
-0.69912 | -10.4205 | -0.69912 | -0.799 | -10.3932 | -0.69125 | -0.707 | -10.4477 | -0.707
-0.59588 | -9.063 | -0.59588 | -0.681 | -9.0297 | -0.58625 | -0.6055 | -9.0963 | -0.6055
-0.49219 | -7.704 | -0.49219 | -0.5625 | -7.6662 | -0.48125 | -0.50313 | -7.7419 | -0.50313
-0.3885 | -6.345 | -0.3885 | -0.444 | -6.3026 | -0.37625 | -0.40075 | -6.3875 | -0.40075
-0.28437 | -4.9845 | -0.28437 | -0.325 | -4.9391 | -0.27125 | -0.2975 | -5.03 | -0.2975
-0.18025 | -3.624 | -0.18025 | -0.206 | -3.5756 | -0.16625 | -0.19425 | -3.6725 | -0.19425
-0.076125 | -2.2636 | -0.076125 | -0.087 | -2.209 | -0.060375 | -0.091875 | -2.3181 | -0.091875
0.028438 | -0.90155 | 0.028438 | 0.0325 | -0.84247 | 0.0455 | 0.011375 | -0.96062 | 0.011375
0.13256 | 0.45895 | 0.13256 | 0.1515 | 0.52105 | 0.1505 | 0.11463 | 0.39685 | 0.11463
0.23713 | 1.821 | 0.23713 | 0.271 | 1.8876 | 0.25638 | 0.21788 | 1.7543 | 0.21788
0.34169 | 3.183 | 0.34169 | 0.3905 | 3.2542 | 0.36225 | 0.32112 | 3.1118 | 0.32112
0.44581 | 4.5435 | 0.44581 | 0.5095 | 4.6177 | 0.46725 | 0.42438 | 4.4692 | 0.42438
0.55037 | 5.9055 | 0.55037 | 0.629 | 5.9842 | 0.57312 | 0.52763 | 5.8267 | 0.52763
0.65406 | 7.2645 | 0.65406 | 0.7475 | 7.3478 | 0.67812 | 0.63 | 7.1811 | 0.63
0.75819 | 8.6249 | 0.75819 | 0.8665 | 8.7113 | 0.78312 | 0.73325 | 8.5386 | 0.73325
0.86144 | 9.9824 | 0.86144 | 0.9845 | 10.0718 | 0.88725 | 0.83562 | 9.893 | 0.83562
0.96075 | 11.3262 | 0.96075 | 1.098 | 11.408 | 0.98438 | 0.93712 | 11.2445 | 0.93712
1.0522 | 12.6428 | 1.0522 | 1.2025 | 12.6898 | 1.0657 | 1.0386 | 12.5959 | 1.0386
1.1397 | 13.9458 | 1.1397 | 1.3025 | 13.923 | 1.1331 | 1.1462 | 13.9685 | 1.1462
1.2136 | 15.2017 | 1.2136 | 1.387 | 15.1048 | 1.1856 | 1.2416 | 15.2987 | 1.2416
1.2784 | 16.4259 | 1.2784 | 1.461 | 16.2381 | 1.2241 | 1.3326 | 16.6137 | 1.3326
1.3309 | 17.6077 | 1.3309 | 1.521 | 17.3199 | 1.2477 | 1.414 | 17.8955 | 1.414
1.3768 | 18.7667 | 1.3768 | 1.5735 | 18.3562 | 1.2583 | 1.4954 | 19.1772 | 1.4954
1.4123 | 19.8894 | 1.4123 | 1.614 | 19.3259 | 1.2495 | 1.575 | 20.4529 | 1.575
1.4267 | 20.9394 | 1.4267 | 1.6305 | 20.1896 | 1.2101 | 1.6433 | 21.6892 | 1.6433 |  |  |  | 1
1.4258 | 21.9364 | 1.4258 | 1.6295 | 20.9412 | 1.1384 | 1.7132 | 22.9315 | 1.7132
1.4179 | 22.9091 | 1.4179 | 1.6205 | 21.6837 | 1.064 | 1.7719 | 24.1345 | 1.7719 |  |  |  | 0.5
1.4158 | 23.9015 | 1.4158 | 1.618 | 22.5201 | 1.0168 | 1.8148 | 25.2829 | 1.8148
1.4101 | 24.8818 | 1.4101 | 1.6115 | 23.405 | 0.9835 | 1.8366 | 26.3586 | 1.8366 | [8 empty] | 0 | -180 | -180 | 0
0.80575 | 45.4409 | 0.80575 | 0.80575 | 44.7025 | 0.562 | 1.0495 | 46.1793 | 1.0495 |  |  |  | 0.5 | 0.076535 | 13.066 | 0.31238 | 4.0815 | 0.359 | -157.5 | -156.4125 | 0.359
0.48345 | 68.4645 | 0.48345 | 0.48345 | 68.0215 | 0.3372 | 0.6297 | 68.9076 | 0.6297 | [8 empty] | 0.5 | -135 | -133.4853 | 0.5
0 | 90 | 0 | 0 | 90 | 0 | 0 | 90 | 0 | [8 empty] | 0.359 | -112 | -110.9125 | 0.359
-0.359 | 111.4125 | -0.359 | -0.359 | 111.4125 | -0.359 | -0.359 | 111.4125 | -0.359 | [8 empty] | 0 | -90 | -90 | 0
-0.5 | 133.4853 | -0.5 | -0.5 | 133.4853 | -0.5 | -0.5 | 133.4853 | -0.5 | [8 empty] | #REF! | #REF! | #REF! | #REF!
0 | 180 | 0 | 0 | 180 | 0 | 0 | 180 | 0 | [8 empty] | 0.131 | 0 | 0.45895 | 0.13256
[17 empty] | 0.485 | 3 | 4.5435 | 0.44581
Step 4 | Set 473 and Copy to the Air File
Copy to Aero.txt
Record: 0404
Points: 47
-3.1416 | 0
-2.7299 | 0.359
-2.3298 | 0.5
-1.9358 | 0.359
-1.5708 | 0
-0.33402 | -1.1952
-0.31697 | -1.2018
-0.29769 | -1.1716
-0.27659 | -1.1113
-0.25358 | -1.0194
-0.22978 | -0.91438
-0.2058 | -0.80631
-0.18187 | -0.69912
-0.15818 | -0.59588
-0.13446 | -0.49219
-0.11074 | -0.3885
-0.086997 | -0.28437
-0.063252 | -0.18025
-0.039506 | -0.076125
-0.015735 | 0.028438
0.0080102 | 0.13256
0.031782 | 0.23713
0.055553 | 0.34169
0.079298 | 0.44581
0.10307 | 0.55037
0.12679 | 0.65406
0.15053 | 0.75819
0.17423 | 0.86144
0.19768 | 0.96075
0.22066 | 1.0522
0.2434 | 1.1397
0.26532 | 1.2136
0.28669 | 1.2784
0.30731 | 1.3309
0.32754 | 1.3768
0.34714 | 1.4123
0.36546 | 1.4267
0.38286 | 1.4258
0.39984 | 1.4179
0.41716 | 1.4158
0.43427 | 1.4101
0.79309 | 0.80575
1.1949 | 0.48345
1.5708 | 0
1.9445 | -0.359
2.3298 | -0.5
3.1416 | 0
Record: 0473 |  |  | CM Data
Points: 17 |  |  | AoA | CM
-3.1416 | -0.45166 |  | -180 | -0.45166
-2.7489 | -0.90332 |  | -157.5 | -0.90332
-2.3562 | -0.8 |  | -135 | -0.8
-1.9635 | -0.73 |  | -112.5 | -0.73
-1.5708 | -0.65 |  | -90 | -0.65
-1.1781 | -0.57 |  | -67.5 | -0.57
-0.69988 | -0.5 |  | -40.1 | -0.5
-0.2618 | -0.139 |  | -15 | -0.139
0 | 0 |  | 0 | 0
0.36546 | 0.066 |  | 20.9394 | 0.066
0.43633 | 0.155 |  | 25 | 0.155
0.5236 | 0.267 |  | 30 | 0.267
1.5708 | 0.66 |  | 90 | 0.66
1.9635 | 0.76 |  | 112.5 | 0.76
2.3562 | 0.84 |  | 135 | 0.84
2.7489 | 0.90332 |  | 157.5 | 0.90332
3.1416 | 0.45166 |  | 180 | 0.45166
Step 5 | Done, back to the Input Sheet

## U Calculation
Induced Drag Correction u (do not change)
e | 1 | 1 | 1 | 1 | 1 | 1 | 1 | 1 | 1 | 1 | 1
Rounded | 0.955 | 0.98 | 0.9939 | 0.9991 | 0.999 | 0.999 | 0.999 | 0.999 | 0.999 | 0.999 | 0.999
4 | 0.912 | 0.9679 | 0.9887 | 0.9943 | 0.9963 | 0.9971 | 0.9963 | 0.9956 | 0.9934 | 0.99 | 0.986
6 | 0.8808 | 0.95 | 0.9795 | 0.9885 | 0.992 | 0.9928 | 0.992 | 0.989 | 0.9856 | 0.9804 | 0.975
8 | 0.8566 | 0.93 | 0.9713 | 0.9816 | 0.9851 | 0.9855 | 0.9847 | 0.9808 | 0.9756 | 0.9686 | 0.959
| 0 | 0.1 | 0.2 | 0.3 | 0.4 | 0.5 | 0.6 | 0.7 | 0.8 | 0.9 | 1

## 10 Prop
Assembly Step 10 - Prop, Max Speeds/Climb Adjustments | [9 empty] | Bf-109E3 | [5 empty] | Version 2.57 Copyright 2000
Number of Engines | MIL Engine RPM | Gear ratio | Prop dia | Tip speed (mph) | Advance Ratio Scale |  | Runaway Prop Factor - nominal value = 5 |  |  | Low Alt Air Density | Sea Level HP coef (512) | Sea Level HP coef (pitch) | Mid Alt Air Density | High Alt Air Density | High Alt HP coef
1 | 2400 | 1.5556 | 11.5 | 633.4004 | 1.555 |  | 11 |  |  | 0.002378 | 0.07286 | 0.07286 | 0.002378 | 0.0014411 | 0.12023 | [6 empty] | low val | 0.07286 | 0.068984 | 0.053481 | 0.018597 | 0.058512 | -0.014161 | 0.0069558 | 0.020127 | 0.025436 | 0.022923 | 0.012613 | -0.0054817 | -0.031352
[10 empty] | 390.9807 | 2.4044 |  |  | 645.1542 | [7 empty] | row num | 1 | 1 | 1 | 1 | 2 | 2 | 3 | 4 | 5 | 6 | 7 | 8 | 9
Sea Level Speed Calculator |  |  | MPH | Altitude | MIL HP | [16 empty] | high val | 0.14572 | 0.14281 | 0.13119 | 0.10502 | 0.14881 | 0.090675 | 0.11509 | 0.13175 | 0.14065 | 0.14181 | 0.13521 | 0.12087 | 0.098766
Maximum High Altitude Speed |  |  | 345 | 16198 | 1100 | [16 empty] | low pitch | 15 | 15 | 15 | 15 | 20 | 20 | 25 | 30 | 35 | 40 | 45 | 50 | 55
Maximum Mid Altitude Speed |  |  | 285 | 0 | [17 empty] | high pitch | 20 | 20 | 20 | 20 | 25 | 25 | 30 | 35 | 40 | 45 | 50 | 55 | 60
Maximum Sea-Level Speed |  |  | 285 | 0 | 1100 | 312.117 | [15 empty] | 0 | 15 | 15.2625 | 16.247 | 18.1393 | 20.7944 | 24.1503 | 28.0474 | 32.3622 | 37.058 | 42.1002 | 47.4571 | 53.1002 | 59.0045
Adv ratio | 0 | 0.1555 | 0.311 | 0.4665 | 0.622 | 0.7775 | 0.933 | 1.0885 | 1.244 | 1.3995 | 1.555 | 1.7105 | 1.866 | [8 empty] | low val | 0.07286 | 0.068984 | 0.053481 | 0.10502 | 0.058512 | 0.090675 | 0.11509 | 0.020127 | 0.025436 | 0.022923 | 0.012613 | -0.0054817 | 0.098766
Airspeed | 0 | 31.3515 | 62.7031 | 94.0546 | 125.4062 | 156.7577 | 188.1092 | 219.4608 | 250.8123 | 282.1639 | 313.5154 | 344.8669 | 376.2185 | [8 empty] | row num | 1 | 1 | 1 | 2 | 2 | 3 | 4 | 4 | 5 | 6 | 7 | 8 | 10
[22 empty] | high val | 0.14572 | 0.14281 | 0.13119 | 0.18602 | 0.14881 | 0.18485 | 0.21314 | 0.13175 | 0.14065 | 0.14181 | 0.13521 | 0.12087 | 0.22008
512 | [21 empty] | low pitch | 15 | 15 | 15 | 20 | 20 | 25 | 30 | 30 | 35 | 40 | 45 | 50 | 60
[22 empty] | high pitch | 20 | 20 | 20 | 25 | 25 | 30 | 35 | 35 | 40 | 45 | 50 | 55 | 65
Record: 0512 | [21 empty] | 0 | 18.2505 | 18.4703 | 19.2948 | 20.9384 | 23.4171 | 26.5689 | 30.2621 | 34.4839 | 39.1135 | 44.0923 | 49.3888 | 54.9747 | 60.8845
columns: 14 rows: 12
0 | 0 | 0.1555 | 0.311 | 0.4665 | 0.622 | 0.7775 | 0.933 | 1.0885 | 1.244 | 1.3995 | 1.555 | 1.7105 | 1.866
15 | 0.07286 | 0.068984 | 0.053481 | 0.018597 | -0.043417 | -0.14031 | -0.27985 | -0.46977 | -0.71782 | -1.0318 | -1.4194 | -1.8883 | -2.4465 | [8 empty] | pitch | match | pitch index | max index | adv ratio | speed |  |  |  | Altitude | Density | mph
20 | 0.14572 | 0.14281 | 0.13119 | 0.10502 | 0.058512 | -0.014161 | -0.11881 | -0.26125 | -0.44729 | -0.68275 | -0.97345 | -1.3252 | -1.7438 | [8 empty] | 15 | 15 | 2 | 2 | 0.1555 | 31.3515 |  |  |  | 0 | 0.002378 | 312.117
25 | 0.21858 | 0.21625 | 0.20695 | 0.18602 | 0.14881 | 0.090675 | 0.0069558 | -0.107 | -0.25583 | -0.4442 | -0.67675 | -0.95815 | -1.293 | [8 empty] | 20 | 18.1393 | 5 | 4 | 0.4665 | 94.0546 |  |  |  | 5000 | 0.002049 | 321.5522
30 | 0.29144 | 0.2895 | 0.28175 | 0.26431 | 0.2333 | 0.18485 | 0.11509 | 0.020127 | -0.1039 | -0.26088 | -0.45467 | -0.68916 | -0.96823 | [8 empty] | 25 | 24.1503 | 7 | 6 | 0.7775 | 156.7577 |  |  |  | 10000 | 0.001756 | 331.6308
35 | 0.3643 | 0.36264 | 0.356 | 0.34105 | 0.31447 | 0.27294 | 0.21314 | 0.13175 | 0.025436 | -0.10911 | -0.27522 | -0.47622 | -0.71542 | [8 empty] | 30 | 28.0474 | 8 | 7 | 0.933 | 188.1092 |  |  |  | 15000 | 0.001496 | 342.4313
40 | 0.43716 | 0.43571 | 0.42989 | 0.41681 | 0.39356 | 0.35722 | 0.3049 | 0.23368 | 0.14065 | 0.022923 | -0.12242 | -0.29829 | -0.50759 | [8 empty] | 35 | 32.3622 | 9 | 8 | 1.0885 | 219.4608 |  |  |  | 20000 | 0.001267 | 354.001
45 | 0.51002 | 0.50873 | 0.50356 | 0.49193 | 0.47126 | 0.43896 | 0.39245 | 0.32915 | 0.24646 | 0.14181 | 0.012613 | -0.14372 | -0.32976 | [8 empty] | 40 | 37.058 | 10 | 9 | 1.244 | 250.8123 |  |  |  | 25000 | 0.001065 | 366.5134
50 | 0.58288 | 0.58172 | 0.57707 | 0.5666 | 0.548 | 0.51893 | 0.47707 | 0.42009 | 0.34568 | 0.25149 | 0.13521 | -0.0054817 | -0.17292 | [8 empty] | 45 | 42.1002 | 11 | 10 | 1.3995 | 282.1639 |  |  |  | 30000 | 0.000889 | 379.9964
55 | 0.65574 | 0.65468 | 0.65046 | 0.64094 | 0.62403 | 0.5976 | 0.55955 | 0.50775 | 0.4401 | 0.35448 | 0.24877 | 0.12087 | -0.031352 | [8 empty] | 50 | 47.4571 | 12 | 11 | 1.555 | 313.5154 |  |  |  | 35000 | 0.000736
60 | 0.7286 | 0.72763 | 0.72376 | 0.71504 | 0.69953 | 0.67531 | 0.64042 | 0.59294 | 0.53093 | 0.45244 | 0.35555 | 0.2383 | 0.098766 | [8 empty] | 55 | 53.1002 | 13 | 12 | 1.7105 | 344.8669 |  |  |  | 40000 | 0.000582
65 | 0.80146 | 0.80057 | 0.79699 | 0.78894 | 0.77463 | 0.75227 | 0.72007 | 0.67624 | 0.619 | 0.54655 | 0.4571 | 0.34887 | 0.22008 | [8 empty] | 60 | 59.0045 | 14 | 13 | 1.866 | 376.2185 |  |  |  | 45000 | 0.000459
[22 empty] | 65 | 59.0045 | 14 | 13 | 1.866 | 376.2185 |  |  |  | 50000 | 0.000361
[31 empty] | 55000 | 0.00026
[31 empty] | 60000 | 0.00019
[13 empty] | 1 | 6 | << nominal values | [6 empty] | MPH | 0 | 31.3515 | 62.7031 | 94.0546 | 125.4062 | 156.7577 | 188.1092 | 219.4608 | 250.8123 | 282.1639 | 313.5154 | 344.8669 | 376.2185
[13 empty] | 2 | 33 | << Pitch Curve Adjustments | [6 empty] | Efficiency | 0 | 0.47692 | 0.48721 | 0.58028 | 0.62799 | 0.67009 | 0.69515 | 0.73962 | 0.81854 | 0.87855 | 0.87847 | 0.87834 | 0.87815
[22 empty] | MPH | 0 | 31.3515 | 62.7031 | 94.0546 | 125.4062 | 156.7577 | 188.1092 | 219.4608 | 250.8123 | 282.1639 | 313.5154 | 344.8669 | 376.2185
[22 empty] | Thrust |  | 6254.9854 | 3200.0832 | 2542.2402 | 2063.9972 | 1762.1711 | 1523.5687 | 1389.5653 | 1345.6807 | 1283.907 | 1155.4587 | 1050.286 | 962.5774
[23 empty] | index | mph | thrust
[23 empty] | 9 | 282.1639 | 1283.907
[24 empty] | 285 | 1272.2872
[24 empty] | 313.5154 | 1155.4587
[21 empty] | Index | SL MPH |  | 617.802 | 441.8927 | 393.8623 | 354.8875 | 327.9142 | 304.9068 | 291.1895 | 286.5545 | 279.9 | 265.5299 | 253.157 | 242.3561
[21 empty] | 9 | 280.2964 |  | 586.4505 | 379.1896 | 299.8077 | 229.4813 | 171.1565 | 116.7976 | 71.7287 | 35.7421 | -2.2638 | -47.9855 | -91.7099 | -133.8624
[22 empty] | Efficiency |  | 0.3487 | 0.4853 | 0.60604 | 0.60156 | 0.66159 | 0.70596 | 0.76893 | 0.86004 | 0.87813 | 0.87807 | 0.87794 | 0.87794
[22 empty] | Thrust |  | 4573.3691 | 3187.5488 | 2655.129 | 1977.1445 | 1739.8344 | 1547.2569 | 1444.6325 | 1413.9064 | 1283.296 | 1154.9254 | 1049.8156 | 962.3484
[21 empty] | Index | HI MPH |  | 678.5747 | 566.5105 | 517.0379 | 446.1683 | 418.5366 | 394.6942 | 381.3803 | 377.3027 | 359.4537 | 341.0017 | 325.1143 | 311.276
[21 empty] | 11 | 331.7575 |  | 647.2232 | 503.8074 | 422.9832 | 320.7622 | 261.7789 | 206.585 | 161.9195 | 126.4903 | 77.2898 | 27.4863 | -19.7527 | -64.9424
Airspeed | 0 | 31.3515 | 62.7031 | 94.0546 | 125.4062 | 156.7577 | 188.1092 | 219.4608 | 250.8123 | 282.1639 | 313.5154 | 344.8669 | 376.2185
Sea-level | 15 | 15.2625 | 16.247 | 18.1393 | 20.7944 | 24.1503 | 28.0474 | 32.3622 | 37.058 | 42.1002 | 47.4571 | 53.1002 | 59.0045 | [9 empty] | sea-level |  |  |  |  | high altitude |  |  |  |  | climb
High Alt | 18.2505 | 18.4703 | 19.2948 | 20.9384 | 23.4171 | 26.5689 | 30.2621 | 34.4839 | 39.1135 | 44.0923 | 49.3888 | 54.9747 | 60.8845 | [8 empty] | index | mph | pitch |  |  | index | mph | pitch |  |  | index | mph | pitch
Measured | [21 empty] | 8 | 250.8123 | 37.058 |  |  | 10 | 313.5154 | 49.3888 |  |  | 4 | 125.4062 | 20.7944
[23 empty] | 280.2964 | 41.7999 |  |  |  | 331.7575 | 52.639 |  |  |  | 139.3349 | 22.2854
[6 empty] | Contra-rotating prop with 2 blades each | Contra-rotating prop with 3 blades each | Contra-rotating prop with 4 blades each | [14 empty] | 282.1639 | 42.1002 |  |  |  | 344.8669 | 54.9747 |  |  |  | 156.7577 | 24.1503
Number of Prop disc's X Number of Blades per prop disc |  | 2 blade prop | 3 blade prop | 4 blade prop | 5 blade prop |  |  |  |  | Best Rate of Climb Speed MPH >>> |  | 139.3349
[10 empty] | Pitch @ Climb | Pitch @ SL | Pitch @ ALT
[10 empty] | 26.4 | 42.6 | 55.6
Max Weighting |  | 0.84978 | 0.87874 | 0.8814 | 0.88845 | 0.91145 | 0.91616 | 0.9199 |  | Est mph >>> | 280.2964 | 331.7575
[10 empty] | Cal mph > | 1 | 1
|  | ROC = | 3100 | fpm | SL Speed = | 285.83 | mph | Alt Speed = | 345 | mph | at | 16198 | ft
Scratch Pad
Pitch | Weighting |  | 0 | 1 | [5 empty] | 26.4 | 42.6 | 55.6 | [6 empty] | Pitch
15 | 0.488 | [8 empty] | 26.4 | 42.6 | 55.6 | [6 empty] | 15
20 | 0.636 | [17 empty] | 20
25 | 0.678 | [17 empty] | 25
30 | 0.707 | [17 empty] | 30
35 | 0.777 | [17 empty] | 35
40 | 0.879 | [17 empty] | 40
45 | 0.879 | [17 empty] | 45
50 | 0.879 | [17 empty] | 50
55 | 0.879 | [17 empty] | 55
60.1 | 0.879 | [17 empty] | 60
65 | 0.879 | [17 empty] | 65
511
[17 empty] | 511 Curve Width | 6
Record: 0511
columns: 14 rows: 12
0 | 0 | 0.1555 | 0.311 | 0.4665 | 0.622 | 0.7775 | 0.933 | 1.0885 | 1.244 | 1.3995 | 1.555 | 1.7105 | 1.866
15 | 0 | 0.48741 | 0.48799 | 0.48756 | 0.48297 | 0.45974 | 0.3802 | 0.16611 | 0 | 0 | 0 | 0 | 0
20 | 0 | 0.28756 | 0.48486 | 0.63523 | 0.63599 | 0.63542 | 0.62945 | 0.59917 | 0.49551 | 0.21649 | 0 | 0 | 0
25 | 0 | 0.19995 | 0.35416 | 0.47971 | 0.58561 | 0.67718 | 0.67799 | 0.67739 | 0.67101 | 0.63874 | 0.52823 | 0.23078 | 0
30 | 0 | 0.17774 | 0.31966 | 0.4378 | 0.53899 | 0.6275 | 0.70615 | 0.70699 | 0.70636 | 0.69971 | 0.66606 | 0.55082 | 0.24065
35 | 0 | 0.17027 | 0.30985 | 0.42813 | 0.53077 | 0.62141 | 0.70258 | 0.77606 | 0.77699 | 0.7763 | 0.76899 | 0.73201 | 0.60536
40 | 0 | 0.17073 | 0.31363 | 0.43651 | 0.5443 | 0.64031 | 0.72686 | 0.80564 | 0.87794 | 0.87899 | 0.8782 | 0.86994 | 0.8281
45 | 0 | 0.15332 | 0.28382 | 0.39743 | 0.49802 | 0.58827 | 0.67012 | 0.74498 | 0.81397 | 0.87794 | 0.87899 | 0.8782 | 0.86994
50 | 0 | 0.13913 | 0.25922 | 0.36486 | 0.45915 | 0.5443 | 0.62193 | 0.69325 | 0.75922 | 0.82058 | 0.87794 | 0.87899 | 0.8782
55 | 0 | 0.12736 | 0.23857 | 0.33729 | 0.42602 | 0.50662 | 0.58044 | 0.64854 | 0.71174 | 0.7707 | 0.82595 | 0.87794 | 0.87899
60 | 0 | 0.11742 | 0.22099 | 0.31363 | 0.39743 | 0.47393 | 0.5443 | 0.60946 | 0.67012 | 0.72686 | 0.78015 | 0.83041 | 0.87794
65 | 0 | 0.11742 | 0.22099 | 0.31363 | 0.39743 | 0.47393 | 0.5443 | 0.60946 | 0.67012 | 0.72686 | 0.78015 | 0.83041 | 0.87794

## 10 WEP
Performance using WEP | [12 empty] | Version 2.57 Copyright 2000
HP | Eng rpm | Gear ratio | Prop dia | Tip speed (mph) | HP coef | Low Alt Air Density |  |  |  |  | Advance Ratio Scale |  |  | Runaway Prop Factor |  | High Alt Air Density | High Alt HP coef
1175 | 2500 | 1.5556 | 11.5 | 659.7921 | 0.068857 | 0.002378 |  |  |  |  | 1.555 |  |  | 11 |  | 0.0014411 | 0.11362
Adv ratio | 0 | 0.1555 | 0.311 | 0.4665 | 0.622 | 0.7775 | 0.933 | 1.0885 | 1.244 | 1.3995 | 1.555 | 1.7105 | 1.866
Airspeed | 0 | 31.3515 | 62.7031 | 94.0546 | 125.4062 | 156.7577 | 188.1092 | 219.4608 | 250.8123 | 282.1639 | 313.5154 | 344.8669 | 376.2185 | @ MIL RPM
Airspeed | 0 | 32.6579 | 65.3157 | 97.9736 | 130.6314 | 163.2893 | 195.9471 | 228.605 | 261.2628 | 293.9207 | 326.5785 | 359.2364 | 391.8942 | @ WEP RPM
Estimated Top Speed at Sea Level
[15 empty] | with military power: | 280.2964 | mph
Estimated Top Speed at Sea Level
[15 empty] | with WEP power: | 285.0985 | mph
[15 empty] | Estimated Top Speed at | 16198 | ft
[15 empty] | with military power: | 331.7629 | mph
[15 empty] | Estimated Top Speed at | 16198 | ft
[15 empty] | with WEP power: | 339.145 | mph
512
0 | 0 | 0.1555 | 0.311 | 0.4665 | 0.622 | 0.7775 | 0.933 | 1.0885 | 1.244 | 1.3995 | 1.555 | 1.7105 | 1.866
15 | 0.07286 | 0.068984 | 0.053481 | 0.018597 | -0.043417 | -0.14031 | -0.27985 | -0.46977 | -0.71782 | -1.0318 | -1.4194 | -1.8883 | -2.4465
20 | 0.14572 | 0.14281 | 0.13119 | 0.10502 | 0.058512 | -0.014161 | -0.11881 | -0.26125 | -0.44729 | -0.68275 | -0.97345 | -1.3252 | -1.7438
25 | 0.21858 | 0.21625 | 0.20695 | 0.18602 | 0.14881 | 0.090675 | 0.0069558 | -0.107 | -0.25583 | -0.4442 | -0.67675 | -0.95815 | -1.293
30 | 0.29144 | 0.2895 | 0.28175 | 0.26431 | 0.2333 | 0.18485 | 0.11509 | 0.020127 | -0.1039 | -0.26088 | -0.45467 | -0.68916 | -0.96823
35 | 0.3643 | 0.36264 | 0.356 | 0.34105 | 0.31447 | 0.27294 | 0.21314 | 0.13175 | 0.025436 | -0.10911 | -0.27522 | -0.47622 | -0.71542
40 | 0.43716 | 0.43571 | 0.42989 | 0.41681 | 0.39356 | 0.35722 | 0.3049 | 0.23368 | 0.14065 | 0.022923 | -0.12242 | -0.29829 | -0.50759
45 | 0.51002 | 0.50873 | 0.50356 | 0.49193 | 0.47126 | 0.43896 | 0.39245 | 0.32915 | 0.24646 | 0.14181 | 0.012613 | -0.14372 | -0.32976
50 | 0.58288 | 0.58172 | 0.57707 | 0.5666 | 0.548 | 0.51893 | 0.47707 | 0.42009 | 0.34568 | 0.25149 | 0.13521 | -0.0054817 | -0.17292
55 | 0.65574 | 0.65468 | 0.65046 | 0.64094 | 0.62403 | 0.5976 | 0.55955 | 0.50775 | 0.4401 | 0.35448 | 0.24877 | 0.12087 | -0.031352
60 | 0.7286 | 0.72763 | 0.72376 | 0.71504 | 0.69953 | 0.67531 | 0.64042 | 0.59294 | 0.53093 | 0.45244 | 0.35555 | 0.2383 | 0.098766
65 | 0.80146 | 0.80057 | 0.79699 | 0.78894 | 0.77463 | 0.75227 | 0.72007 | 0.67624 | 0.619 | 0.54655 | 0.4571 | 0.34887 | 0.22008
MIL | 15 | 15.2625 | 16.247 | 18.1393 | 20.7944 | 24.1503 | 28.0474 | 32.3622 | 37.058 | 42.1002 | 47.4571 | 53.1002 | 59.0045
Hi Alt MIL | 18.2505 | 18.4703 | 19.2948 | 20.9384 | 23.4171 | 26.5689 | 30.2621 | 34.4839 | 39.1135 | 44.0923 | 49.3888 | 54.9747 | 60.8845
low val | 0.07286 | 0.068984 | 0.053481 | 0.018597 | 0.058512 | -0.014161 | 0.0069558 | 0.020127 | 0.025436 | 0.022923 | 0.012613 | -0.0054817 | -0.031352
row num | 1 | 1 | 1 | 1 | 2 | 2 | 3 | 4 | 5 | 6 | 7 | 8 | 9
high val | 0.14572 | 0.14281 | 0.13119 | 0.10502 | 0.14881 | 0.090675 | 0.11509 | 0.13175 | 0.14065 | 0.14181 | 0.13521 | 0.12087 | 0.098766
low pitch | 15 | 15 | 15 | 15 | 20 | 20 | 25 | 30 | 35 | 40 | 45 | 50 | 55
high pitch | 20 | 20 | 20 | 20 | 25 | 25 | 30 | 35 | 40 | 45 | 50 | 55 | 60
0 | 14.7253 | 14.9914 | 15.9894 | 17.9077 | 20.5728 | 23.9594 | 27.8623 | 32.1829 | 36.8843 | 41.9318 | 47.2938 | 52.9418 | 58.8507 | << WEP SL
low val | 0.07286 | 0.068984 | 0.053481 | 0.10502 | 0.058512 | 0.090675 | 0.0069558 | 0.020127 | 0.025436 | 0.022923 | 0.012613 | -0.0054817 | 0.098766
row num | 1 | 1 | 1 | 2 | 2 | 3 | 3 | 4 | 5 | 6 | 7 | 8 | 10
high val | 0.14572 | 0.14281 | 0.13119 | 0.18602 | 0.14881 | 0.18485 | 0.11509 | 0.13175 | 0.14065 | 0.14181 | 0.13521 | 0.12087 | 0.22008
low pitch | 15 | 15 | 15 | 20 | 20 | 25 | 25 | 30 | 35 | 40 | 45 | 50 | 60
high pitch | 20 | 20 | 20 | 25 | 25 | 30 | 30 | 35 | 40 | 45 | 50 | 55 | 65
0 | 17.7972 | 18.023 | 18.8698 | 20.5307 | 23.0513 | 26.2182 | 29.9322 | 34.1881 | 38.8269 | 43.8145 | 49.1194 | 54.7133 | 60.6122 | << WEP ALT
511
0 | 0 | 0.1555 | 0.311 | 0.4665 | 0.622 | 0.7775 | 0.933 | 1.0885 | 1.244 | 1.3995 | 1.555 | 1.7105 | 1.866
15 | 0 | 0.48741 | 0.48799 | 0.48756 | 0.48297 | 0.45974 | 0.3802 | 0.16611 | 0 | 0 | 0 | 0 | 0
20 | 0 | 0.28756 | 0.48486 | 0.63523 | 0.63599 | 0.63542 | 0.62945 | 0.59917 | 0.49551 | 0.21649 | 0 | 0 | 0
25 | 0 | 0.19995 | 0.35416 | 0.47971 | 0.58561 | 0.67718 | 0.67799 | 0.67739 | 0.67101 | 0.63874 | 0.52823 | 0.23078 | 0
30 | 0 | 0.17774 | 0.31966 | 0.4378 | 0.53899 | 0.6275 | 0.70615 | 0.70699 | 0.70636 | 0.69971 | 0.66606 | 0.55082 | 0.24065
35 | 0 | 0.17027 | 0.30985 | 0.42813 | 0.53077 | 0.62141 | 0.70258 | 0.77606 | 0.77699 | 0.7763 | 0.76899 | 0.73201 | 0.60536
40 | 0 | 0.17073 | 0.31363 | 0.43651 | 0.5443 | 0.64031 | 0.72686 | 0.80564 | 0.87794 | 0.87899 | 0.8782 | 0.86994 | 0.8281
45 | 0 | 0.15332 | 0.28382 | 0.39743 | 0.49802 | 0.58827 | 0.67012 | 0.74498 | 0.81397 | 0.87794 | 0.87899 | 0.8782 | 0.86994
50 | 0 | 0.13913 | 0.25922 | 0.36486 | 0.45915 | 0.5443 | 0.62193 | 0.69325 | 0.75922 | 0.82058 | 0.87794 | 0.87899 | 0.8782
55 | 0 | 0.12736 | 0.23857 | 0.33729 | 0.42602 | 0.50662 | 0.58044 | 0.64854 | 0.71174 | 0.7707 | 0.82595 | 0.87794 | 0.87899
60 | 0 | 0.11742 | 0.22099 | 0.31363 | 0.39743 | 0.47393 | 0.5443 | 0.60946 | 0.67012 | 0.72686 | 0.78015 | 0.83041 | 0.87794
65 | 0 | 0.11742 | 0.22099 | 0.31363 | 0.39743 | 0.47393 | 0.5443 | 0.60946 | 0.67012 | 0.72686 | 0.78015 | 0.83041 | 0.87794
SL MIL | 0 | 0.47692 | 0.48721 | 0.58028 | 0.62799 | 0.67009 | 0.69515 | 0.73962 | 0.81854 | 0.87855 | 0.87847 | 0.87834 | 0.87815 | << efficiency
SL MIL |  | 6254.9854 | 3200.0832 | 2542.2402 | 2063.9972 | 1762.1711 | 1523.5687 | 1389.5653 | 1345.6807 | 1283.907 | 1155.4587 | 1050.286 | 962.5774 | << thrust
SL WEP | 0 | 0.48775 | 0.48737 | 0.57344 | 0.63022 | 0.66849 | 0.69411 | 0.73714 | 0.81503 | 0.87858 | 0.87851 | 0.87837 | 0.87818 | << efficiency
SL WEP |  | 6560.7732 | 3282.8352 | 2576.3326 | 2124.13 | 1802.7727 | 1560.041 | 1420.1896 | 1374.0436 | 1316.6599 | 1184.9317 | 1077.0739 | 987.1262 | << thrust
HI MIL | 0 | 0.3487 | 0.4853 | 0.60604 | 0.60156 | 0.66159 | 0.70596 | 0.76893 | 0.86004 | 0.87813 | 0.87807 | 0.87794 | 0.87794 | << efficiency
HI MIL |  | 4573.3691 | 3187.5488 | 2655.129 | 1977.1445 | 1739.8344 | 1547.2569 | 1444.6325 | 1413.9064 | 1283.296 | 1154.9254 | 1049.8156 | 962.3484 | << thrust
HI WEP | 0 | 0.36658 | 0.48557 | 0.61872 | 0.60525 | 0.66508 | 0.70576 | 0.76484 | 0.85425 | 0.87819 | 0.87812 | 0.878 | 0.87794 | << efficiency
HI WEP |  | 4930.8864 | 3270.6872 | 2779.808 | 2039.957 | 1793.5641 | 1586.2377 | 1473.557 | 1440.1632 | 1316.0677 | 1184.4149 | 1076.6179 | 986.855 | << thrust
| MIL | 617.802 | 441.8927 | 393.8623 | 354.8875 | 327.9142 | 304.9068 | 291.1895 | 286.5545 | 279.9 | 265.5299 | 253.157 | 242.3561 |  | Top Speed @ sea level
| 9 | 586.4505 | 379.1896 | 299.8077 | 229.4813 | 171.1565 | 116.7976 | 71.7287 | 35.7421 | -2.2638 | -47.9855 | -91.7099 | -133.8624 |  | with military power: | 280.2964
| WEP | 632.7231 | 447.5697 | 396.4945 | 360.0201 | 331.6703 | 308.5348 | 294.3807 | 289.5586 | 283.4477 | 268.8951 | 256.3651 | 245.4271 |  | Top Speed @ sea level
| 9 | 600.0652 | 382.254 | 298.5209 | 229.3886 | 168.3811 | 112.5877 | 65.7757 | 28.2957 | -10.473 | -57.6835 | -102.8713 | -146.4672 |  | with WEP power: | 285.0985
| MIL | 678.5915 | 566.5245 | 517.0506 | 446.1793 | 418.547 | 394.7039 | 381.3897 | 377.312 | 359.4626 | 341.0101 | 325.1223 | 311.2837 |  | Top Speed @ | 16198
| 11 | 647.2399 | 503.8214 | 422.996 | 320.7732 | 261.7893 | 206.5947 | 161.9289 | 126.4997 | 77.2987 | 27.4947 | -19.7446 | -64.9347 |  | with military power: | 331.7629
| WEP | 704.6164 | 573.865 | 529.0511 | 453.2113 | 424.9606 | 399.645 | 385.1889 | 380.7993 | 364.0235 | 345.3363 | 329.2464 | 315.2223 |  | Top Speed @ | 16198
| 11 | 671.9586 | 508.5493 | 431.0776 | 322.5799 | 261.6714 | 203.6979 | 156.5839 | 119.5365 | 70.1028 | 18.7577 | -29.99 | -76.6719 |  | with WEP power: | 339.145

## 9 Drag
Assembly Step 9 - Drag Parameters | [5 empty] | Bf-109E3 | [6 empty] | Version 2.57 Copyright 2000
[9 empty] | 1101-30h | 1101:50h | AoI
|  |  | Enter Measured Max Speed Pitch Attitude | [5 empty] | 74.2512 | 0.5 | 0
91
Section 404 Data (See 2.3 Aero Sheet) |  |  |  |  | Aspect Ratio | 1204-12h | Average Lift Curve Slope |  | Suggested 1101:30h | Suggested 1101:50h
|  |  | -1.8 |  | 5.9722 | 3492.9921 | 0.076454 |  | 74.2512 | 0.5 | 1101:50 = AoA(Cdmin)-AoI
AoA | CL
-3.1416 | 0 | [10 empty] | Drag parameter recomendations based
-2.7299 | 0.359 | [10 empty] | on thrust, airspeed, and dimensions |  | Real Units | FS Units
-2.3298 | 0.5 | [10 empty] | Zero Lift Drag |  | 0.035157 | 74.2512
-1.9358 | 0.359 | [10 empty] | Lift Induced Drag |  | 2.1348e-05 | 0.045088
-1.5708 | 0 |  | -1.8 | -1 | [7 empty] | Estimated CD @ Max Speed |  | 0.035178 | 74.2963
-0.33402 | -1.1952 |  | -1.8 | 2 | [7 empty] | Estimated Pitch @ Max Speed |  | 0.76177
-0.31697 | -1.2018 | [10 empty] | Estimated AoA @ Max Speed |  | 0.76177
-0.29769 | -1.1716 | [10 empty] | Estimated CL @ Max Speed |  | 0.15581
-0.27659 | -1.1113 | [10 empty] | Lookup CL |  | 0.13571
-0.25358 | -1.0194 | [10 empty] | Lookup CL +1 |  | 0.1741
-0.22978 | -0.91438 | [10 empty] | Lookup AoA |  | 0.5
-0.2058 | -0.80631 | [10 empty] | Lookup AoA +1 |  | 1
-0.18187 | -0.69912
-0.15818 | -0.59588
-0.13446 | -0.49219 | [10 empty] | Drag coefficients calculated using
-0.11074 | -0.3885 | [10 empty] | drag sheet airfile parameter inputs |  | Real Units | FS Units
-0.086997 | -0.28437 | [10 empty] | Estimated Zero Lift Drag |  | 0.035157 | 74.2512
-0.063252 | -0.18025 | [10 empty] | Estimated Lift Induced Drag |  | 0.0016481 | 3.4807
-0.039506 | -0.076125 | [10 empty] | Estimated CD |  | 0.036805 | 77.732
-0.015735 | 0.028438
0.0080102 | 0.13256
0.031782 | 0.23713
0.055553 | 0.34169
0.079298 | 0.44581
0.10307 | 0.55037
0.12679 | 0.65406
0.15053 | 0.75819
0.17423 | 0.86144
0.19768 | 0.96075
0.22066 | 1.0522
0.2434 | 1.1397
0.26532 | 1.2136
0.28669 | 1.2784
0.30731 | 1.3309
0.32754 | 1.3768
0.34714 | 1.4123
0.36546 | 1.4267
0.38286 | 1.4258
0.39984 | 1.4179
0.41716 | 1.4158
0.43427 | 1.4101
0.79309 | 0.80575
1.1949 | 0.48345
1.5708 | 0
1.9445 | -0.359
2.3298 | -0.5
3.1416 | 0
CD=1101:30/2112+((AoA-AoI-1101:50)*dCL/dAoA)^2*1204:12/65536
AoA (Radians) | Low AoA | AoA Index | High AoA | Low CL | High CL | AoA (degrees) | AoA (fuselage) | CD | CL | CD (x10)
-0.17453 | -0.18187 | 13 | -0.15818 | -0.69912 | -0.59588 | -10 | -10 | 0.069505 | -0.66714 | 0.69505
-0.16581 | -0.18187 | 13 | -0.15818 | -0.69912 | -0.59588 | -9.5 | -9.5 | 0.066311 | -0.62911 | 0.66311
-0.15708 | -0.15818 | 14 | -0.13446 | -0.59588 | -0.49219 | -9 | -9 | 0.063274 | -0.59107 | 0.63274
-0.14835 | -0.15818 | 14 | -0.13446 | -0.59588 | -0.49219 | -8.5 | -8.5 | 0.060392 | -0.55292 | 0.60392
-0.13963 | -0.15818 | 14 | -0.13446 | -0.59588 | -0.49219 | -8 | -8 | 0.057666 | -0.51477 | 0.57666
-0.1309 | -0.13446 | 15 | -0.11074 | -0.49219 | -0.3885 | -7.5 | -7.5 | 0.055096 | -0.47662 | 0.55096
-0.12217 | -0.13446 | 15 | -0.11074 | -0.49219 | -0.3885 | -7 | -7 | 0.052681 | -0.43847 | 0.52681
-0.11345 | -0.13446 | 15 | -0.11074 | -0.49219 | -0.3885 | -6.5 | -6.5 | 0.050422 | -0.40032 | 0.50422
-0.10472 | -0.11074 | 16 | -0.086997 | -0.3885 | -0.28437 | -6 | -6 | 0.04832 | -0.36209 | 0.4832
-0.095993 | -0.11074 | 16 | -0.086997 | -0.3885 | -0.28437 | -5.5 | -5.5 | 0.046372 | -0.32383 | 0.46372
-0.087266 | -0.11074 | 16 | -0.086997 | -0.3885 | -0.28437 | -5 | -5 | 0.044581 | -0.28556 | 0.44581
-0.07854 | -0.086997 | 17 | -0.063252 | -0.28437 | -0.18025 | -4.5 | -4.5 | 0.042945 | -0.24729 | 0.42945
-0.069813 | -0.086997 | 17 | -0.063252 | -0.28437 | -0.18025 | -4 | -4 | 0.041466 | -0.20902 | 0.41466
-0.061087 | -0.063252 | 18 | -0.039506 | -0.18025 | -0.076125 | -3.5 | -3.5 | 0.040142 | -0.17076 | 0.40142
-0.05236 | -0.063252 | 18 | -0.039506 | -0.18025 | -0.076125 | -3 | -3 | 0.038973 | -0.13249 | 0.38973
-0.043633 | -0.063252 | 18 | -0.039506 | -0.18025 | -0.076125 | -2.5 | -2.5 | 0.037961 | -0.094221 | 0.37961
-0.034907 | -0.039506 | 19 | -0.015735 | -0.076125 | 0.028438 | -2 | -2 | 0.037104 | -0.055892 | 0.37104
-0.02618 | -0.039506 | 19 | -0.015735 | -0.076125 | 0.028438 | -1.5 | -1.5 | 0.036403 | -0.017506 | 0.36403
-0.017453 | -0.039506 | 19 | -0.015735 | -0.076125 | 0.028438 | -1 | -1 | 0.035858 | 0.020879 | 0.35858
-0.0087266 | -0.015735 | 20 | 0.0080102 | 0.028438 | 0.13256 | -0.5 | -0.5 | 0.035468 | 0.05917 | 0.35468
0 | -0.015735 | 20 | 0.0080102 | 0.028438 | 0.13256 | 0 | 0 | 0.035235 | 0.097437 | 0.35235
0.0087266 | 0.0080102 | 21 | 0.031782 | 0.13256 | 0.23713 | 0.5 | 0.5 | 0.035157 | 0.13571 | 0.35157
0.017453 | 0.0080102 | 21 | 0.031782 | 0.13256 | 0.23713 | 1 | 1 | 0.035235 | 0.1741 | 0.35235
0.02618 | 0.0080102 | 21 | 0.031782 | 0.13256 | 0.23713 | 1.5 | 1.5 | 0.035468 | 0.21248 | 0.35468
0.034907 | 0.031782 | 22 | 0.055553 | 0.23713 | 0.34169 | 2 | 2 | 0.035858 | 0.25087 | 0.35858
0.043633 | 0.031782 | 22 | 0.055553 | 0.23713 | 0.34169 | 2.5 | 2.5 | 0.036403 | 0.28926 | 0.36403
0.05236 | 0.031782 | 22 | 0.055553 | 0.23713 | 0.34169 | 3 | 3 | 0.037104 | 0.32764 | 0.37104
0.061087 | 0.055553 | 23 | 0.079298 | 0.34169 | 0.44581 | 3.5 | 3.5 | 0.037961 | 0.36595 | 0.37961
0.069813 | 0.055553 | 23 | 0.079298 | 0.34169 | 0.44581 | 4 | 4 | 0.038973 | 0.40422 | 0.38973
0.07854 | 0.055553 | 23 | 0.079298 | 0.34169 | 0.44581 | 4.5 | 4.5 | 0.040142 | 0.44249 | 0.40142
0.087266 | 0.079298 | 24 | 0.10307 | 0.44581 | 0.55037 | 5 | 5 | 0.041466 | 0.48086 | 0.41466
0.095993 | 0.079298 | 24 | 0.10307 | 0.44581 | 0.55037 | 5.5 | 5.5 | 0.042945 | 0.51925 | 0.42945
0.10472 | 0.10307 | 25 | 0.12679 | 0.55037 | 0.65406 | 6 | 6 | 0.044581 | 0.55759 | 0.44581
0.11345 | 0.10307 | 25 | 0.12679 | 0.55037 | 0.65406 | 6.5 | 6.5 | 0.046372 | 0.59574 | 0.46372
0.12217 | 0.10307 | 25 | 0.12679 | 0.55037 | 0.65406 | 7 | 7 | 0.04832 | 0.63389 | 0.4832
0.1309 | 0.12679 | 26 | 0.15053 | 0.65406 | 0.75819 | 7.5 | 7.5 | 0.050422 | 0.67209 | 0.50422
0.13963 | 0.12679 | 26 | 0.15053 | 0.65406 | 0.75819 | 8 | 8 | 0.052681 | 0.71036 | 0.52681
0.14835 | 0.12679 | 26 | 0.15053 | 0.65406 | 0.75819 | 8.5 | 8.5 | 0.055096 | 0.74862 | 0.55096
0.15708 | 0.15053 | 27 | 0.17423 | 0.75819 | 0.86144 | 9 | 9 | 0.057666 | 0.78671 | 0.57666
0.16581 | 0.15053 | 27 | 0.17423 | 0.75819 | 0.86144 | 9.5 | 9.5 | 0.060392 | 0.82474 | 0.60392
0.17453 | 0.17423 | 28 | 0.19768 | 0.86144 | 0.96075 | 10 | 10 | 0.063274 | 0.86274 | 0.63274
0.18326 | 0.17423 | 28 | 0.19768 | 0.86144 | 0.96075 | 10.5 | 10.5 | 0.066311 | 0.89969 | 0.66311
0.19199 | 0.17423 | 28 | 0.19768 | 0.86144 | 0.96075 | 11 | 11 | 0.069505 | 0.93664 | 0.69505
0.20071 | 0.19768 | 29 | 0.22066 | 0.96075 | 1.0522 | 11.5 | 11.5 | 0.072854 | 0.97282 | 0.72854
0.20944 | 0.19768 | 29 | 0.22066 | 0.96075 | 1.0522 | 12 | 12 | 0.076358 | 1.0075 | 0.76358
0.21817 | 0.19768 | 29 | 0.22066 | 0.96075 | 1.0522 | 12.5 | 12.5 | 0.080019 | 1.0423 | 0.80019
0.22689 | 0.22066 | 30 | 0.2434 | 1.0522 | 1.1397 | 13 | 13 | 0.083836 | 1.0762 | 0.83836
0.23562 | 0.22066 | 30 | 0.2434 | 1.0522 | 1.1397 | 13.5 | 13.5 | 0.087808 | 1.1098 | 0.87808
0.24435 | 0.2434 | 31 | 0.26532 | 1.1397 | 1.2136 | 14 | 14 | 0.091936 | 1.1429 | 0.91936
0.25307 | 0.2434 | 31 | 0.26532 | 1.1397 | 1.2136 | 14.5 | 14.5 | 0.096219 | 1.1723 | 0.96219
0.2618 | 0.2434 | 31 | 0.26532 | 1.1397 | 1.2136 | 15 | 15 | 0.10066 | 1.2017 | 1.0066
0.27053 | 0.26532 | 32 | 0.28669 | 1.2136 | 1.2784 | 15.5 | 15.5 | 0.10525 | 1.2294 | 1.0525
0.27925 | 0.26532 | 32 | 0.28669 | 1.2136 | 1.2784 | 16 | 16 | 0.11001 | 1.2558 | 1.1001
0.28798 | 0.28669 | 33 | 0.30731 | 1.2784 | 1.3309 | 16.5 | 16.5 | 0.11491 | 1.2817 | 1.1491
0.29671 | 0.28669 | 33 | 0.30731 | 1.2784 | 1.3309 | 17 | 17 | 0.11997 | 1.3039 | 1.1997
0.30543 | 0.28669 | 33 | 0.30731 | 1.2784 | 1.3309 | 17.5 | 17.5 | 0.12519 | 1.3261 | 1.2519
0.31416 | 0.30731 | 34 | 0.32754 | 1.3309 | 1.3768 | 18 | 18 | 0.13057 | 1.3464 | 1.3057
0.32289 | 0.30731 | 34 | 0.32754 | 1.3309 | 1.3768 | 18.5 | 18.5 | 0.1361 | 1.3662 | 1.361
0.33161 | 0.32754 | 35 | 0.34714 | 1.3768 | 1.4123 | 19 | 19 | 0.14178 | 1.3842 | 1.4178
0.34034 | 0.32754 | 35 | 0.34714 | 1.3768 | 1.4123 | 19.5 | 19.5 | 0.14762 | 1.4 | 1.4762
0.34907 | 0.34714 | 36 | 0.36546 | 1.4123 | 1.4267 | 20 | 20 | 0.15362 | 1.4138 | 1.5362
0.35779 | 0.34714 | 36 | 0.36546 | 1.4123 | 1.4267 | 20.5 | 20.5 | 0.15977 | 1.4206 | 1.5977
0.36652 | 0.36546 | 37 | 0.38286 | 1.4267 | 1.4258 | 21 | 21 | 0.16608 | 1.4266 | 1.6608
0.37525 | 0.36546 | 37 | 0.38286 | 1.4267 | 1.4258 | 21.5 | 21.5 | 0.17255 | 1.4262 | 1.7255
0.38397 | 0.38286 | 38 | 0.39984 | 1.4258 | 1.4179 | 22 | 22 | 0.17917 | 1.4253 | 1.7917
0.3927 | 0.38286 | 38 | 0.39984 | 1.4258 | 1.4179 | 22.5 | 22.5 | 0.18594 | 1.4212 | 1.8594
0.40143 | 0.39984 | 39 | 0.41716 | 1.4179 | 1.4158 | 23 | 23 | 0.19288 | 1.4177 | 1.9288
0.41015 | 0.39984 | 39 | 0.41716 | 1.4179 | 1.4158 | 23.5 | 23.5 | 0.19996 | 1.4166 | 1.9996
0.41888 | 0.41716 | 40 | 0.43427 | 1.4158 | 1.4101 | 24 | 24 | 0.20721 | 1.4152 | 2.0721
0.42761 | 0.41716 | 40 | 0.43427 | 1.4158 | 1.4101 | 24.5 | 24.5 | 0.21461 | 1.4123 | 2.1461
0.43633 | 0.43427 | 41 | 0.79309 | 1.4101 | 0.80575 | 25 | 25 | 0.22216 | 1.4066 | 2.2216

## 13 Turn Performance
Assembly Step 13 - Turn Performance Estimates |  |  |  | Bf-109E3 | [7 empty] | Version 2.57 Copyright 2000
Test Weight | 5635.1855
Max CL | 1.4267 | at | 20.9394 | degrees | 1.6305
Wing Area | 174.1
86.6687
G-Force |  |  | 1 | 2 | 3 | 4 | 5 | 6 | 7 | 8 | 9 | 10
Speed (mph) |  |  | 87.0843 | 123.1559 | 150.8345 | 174.1687 | 194.7265 | 213.3122 | 230.4035 | 246.3117 | 261.253 | 275.3849
|  | Knots | 76.6342 | 108.3772 | 132.7344 | 153.2684 | 171.3593 | 187.7147 | 202.7551 | 216.7543 | 229.9027 | 242.3387
Speed (feet per second) |  |  | 127.7237 | 180.6286 | 221.2239 | 255.4474 | 285.5989 | 312.8579 | 337.9252 | 361.2572 | 383.1711 | 403.8978
Bank Angle (degrees) |  |  | 0 | 60 | 70.5288 | 75.5225 | 78.463 | 80.4059 | 81.7868 | 82.8192 | 83.6206 | 84.2608
Turn Radius (feet) |  |  | * | 585.0009 | 537.3576 | 523.2407 | 517.0726 | 513.8121 | 511.8758 | 510.6306 | 509.7822 | 509.1779
Turn Time (seconds) |  |  | * | 20.3493 | 15.262 | 12.87 | 11.3756 | 10.319 | 9.5175 | 8.8812 | 8.3593 | 7.921
Turn Rate (degrees/second) |  |  | * | 17.691 | 23.588 | 27.9719 | 31.6466 | 34.8871 | 37.825 | 40.5352 | 43.0656 | 45.449

## 2 Blades
NACA 924 |  |  | 2 Blade Prop Data (do not change)
Number of Blades = | 2 |  | Figure 9 |  |  | Figure 10a - 2 Blade
|  |  | Pc/k | eff |  | V+W/nD | k | e/k
Air Density (slugs/cu ft) | 0.002378
Horsepower | 1100 |  | 0 | 1 |  | 0.4 | 0.75 | 0.82
Speed (mph) | 285 |  | 0.1 | 0.9775 |  | 0.8 | 0.53 | 0.62
Engine Speed (rpm) | 2400 |  | 0.2 | 0.958 |  | 1.2 | 0.365 | 0.46
Engine/Prop Gear Ratio | 1.5556 |  | 0.3 | 0.941 |  | 1.6 | 0.26 | 0.35
Prop Diameter (ft) | 11.5 |  | 0.4 | 0.927 |  | 2 | 0.18 | 0.28
|  |  | 0.5 | 0.913 |  | 2.4 | 0.145 | 0.235
Rotational Speed (rps) | 25.7136 |  | 0.6 | 0.902 |  | 2.8 | 0.12 | 0.205
Speed (fps) | 418 |  | 0.7 | 0.894 |  | 3.2 | 0.095 | 0.175
V/nD (J) | 1.4136 |  | 0.8 | 0.887 |  | 3.6 | 0.08 | 0.155
Pct = 2*P/(rho V^3 pi R^2) | 0.067075 |  | 0.9 | 0.882 |  | 4 | 0.07 | 0.13
|  |  | 1 | 0.88 |  | 4.4 | 0.06 | 0.119
[6 empty] | 4.8 | 0.05 | 0.105
Maximum efficiency | 94.96% |  |  |  |  | 5.2 | 0.05 | 0.102
Induced efficiency | 94.93% |  |  |  |  | 5.6 | 0.05 | 0.1
Net efficiency | 84.98% |  |  |  |  | 6 | 0.05 | 0.09
Table A
Pc = 2kw(1+w)(1+e/k w) | w = ratio of displacement velocity to forward velocity (W/V) | W (fps) = rearward displacement velocity of helical vortex surface | (V+W)/nD | k1 | k2 | k | e1/k1 | e2/k2 | e/k
0 | 0 | 0 | 1.4136 | 0.365 | 0.26 | 0.30894 | 0.46 | 0.35 | 0.40127
0.06197 | 0.1 | 41.8 | 1.5549 | 0.365 | 0.26 | 0.27183 | 0.46 | 0.35 | 0.3624
0.12326 | 0.2 | 83.6 | 1.6963 | 0.26 | 0.18 | 0.24074 | 0.35 | 0.28 | 0.33315
0.18106 | 0.3 | 125.4 | 1.8376 | 0.26 | 0.18 | 0.21247 | 0.35 | 0.28 | 0.30841
0.22971 | 0.4 | 167.2 | 1.979 | 0.26 | 0.18 | 0.1842 | 0.35 | 0.28 | 0.28368
0.28807 | 0.5 | 209 | 2.1204 | 0.18 | 0.145 | 0.16947 | 0.28 | 0.235 | 0.26646
0.34698 | 0.6 | 250.8 | 2.2617 | 0.18 | 0.145 | 0.1571 | 0.28 | 0.235 | 0.25056
0.40128 | 0.7 | 292.6 | 2.4031 | 0.145 | 0.12 | 0.14481 | 0.235 | 0.205 | 0.23477
0.46183 | 0.8 | 334.4 | 2.5444 | 0.145 | 0.12 | 0.13597 | 0.235 | 0.205 | 0.22417
0.51839 | 0.9 | 376.2 | 2.6858 | 0.145 | 0.12 | 0.12714 | 0.235 | 0.205 | 0.21357
0.56926 | 1 | 418 | 2.8271 | 0.12 | 0.095 | 0.1183 | 0.205 | 0.175 | 0.20296
|  | w1 | w2 | Pc1 | Pc2
w @ Pct | 0.10833 | 0.1 | 0.2 | 0.06197 | 0.12326 |  | <<< Table A
(V/nD)(1+w) | 1.5667
k (mass coefficient) | 0.26874 | 0.365 | 0.26 |  |  |  | <<< Figure 10
e/k | 0.35916 | 0.46 | 0.35 |  |  |  | <<< Figure 10
Pc/k | 0.24959
Maximum efficiency | 0.94957 | 0.958 | 0.941 |  |  |  | <<< Figure 9
Cs (thrust coefficient) | 0.063644
Pc (ideal power coefficient) | 0.067043
ta (axial drag loss) | 0.0046952
tr (rotational drag loss) | 0.0023263
Cst (net thrust) | 0.058949
Pct (total power coefficient) | 0.069369
Figure 3a - Circulation Coefficients - 2 Blades
| 0.1 | 0.2 | 0.3 | 0.4 | 0.5 | 0.6 | 0.7 | 0.8 | 0.9 | 0.95
0.5 | 0.36 | 0.6 | 0.73 | 0.81 | 0.83 | 0.85 | 0.82 | 0.75 | 0.6 | 0.44
0.75 | 0.24 | 0.43 | 0.57 | 0.65 | 0.69 | 0.7 | 0.66 | 0.59 | 0.456 | 0.33
1 | 0.17 | 0.32 | 0.43 | 0.51 | 0.54 | 0.55 | 0.53 | 0.48 | 0.37 | 0.27
1.25 | 0.13 | 0.24 | 0.33 | 0.4 | 0.43 | 0.45 | 0.43 | 0.384 | 0.29 | 0.22
1.5 | 0.1 | 0.18 | 0.26 | 0.32 | 0.35 | 0.355 | 0.36 | 0.32 | 0.24 | 0.18
1.75 | 0.08 | 0.15 | 0.215 | 0.27 | 0.29 | 0.3 | 0.3 | 0.275 | 0.215 | 0.15
2 | 0.064 | 0.125 | 0.18 | 0.23 | 0.25 | 0.255 | 0.26 | 0.24 | 0.18 | 0.13
2.25 | 0.05 | 0.1 | 0.15 | 0.19 | 0.22 | 0.217 | 0.223 | 0.2 | 0.16 | 0.115
2.5 | 0.04 | 0.08 | 0.13 | 0.16 | 0.18 | 0.185 | 0.19 | 0.175 | 0.14 | 0.095
2.75 | 0.035 | 0.07 | 0.11 | 0.136 | 0.15 | 0.16 | 0.16 | 0.15 | 0.12 | 0.08
3 | 0.03 | 0.06 | 0.09 | 0.12 | 0.13 | 0.14 | 0.14 | 0.13 | 0.1 | 0.07
3.25 | 0.03 | 0.058 | 0.078 | 0.109 | 0.12 | 0.123 | 0.125 | 0.12 | 0.094 | 0.066
3.5 | 0.03 | 0.055 | 0.074 | 0.103 | 0.111 | 0.111 | 0.111 | 0.111 | 0.09 | 0.062
3.75 | 0.03 | 0.053 | 0.068 | 0.101 | 0.105 | 0.109 | 0.107 | 0.107 | 0.084 | 0.062
4 | 0.03 | 0.051 | 0.068 | 0.095 | 0.103 | 0.101 | 0.101 | 0.101 | 0.082 | 0.062
[8 empty] | cl = | 0.5
x | tan O | K1(x) | K2(x) | K(x) | O (radians) | O (degrees) | sig cl | bcl | b (ft) | sig | cd | sig cd x/sin O | sig cd x^3/sin O
0.1 | 4.7432 | 0.1 | 0.08 | 0.094664 | 1.363 | 78.0949 | 0.098975 | 0.18037 | 0.36074 | 0.19795
0.2 | 2.3716 | 0.18 | 0.15 | 0.172 | 1.1718 | 67.1371 | 0.083853 | 0.30681 | 0.61363 | 0.16771 | 0.4 | 0.01456 | 0.00058242
0.3 | 1.5811 | 0.26 | 0.215 | 0.24799 | 1.0068 | 57.6875 | 0.073361 | 0.40284 | 0.80568 | 0.14672 | 0.1 | 0.0052082 | 0.00046874
0.4 | 1.1858 | 0.32 | 0.27 | 0.30666 | 0.8702 | 49.8589 | 0.061186 | 0.44748 | 0.89495 | 0.12237 | 0.02 | 0.0012806 | 0.0002049
0.5 | 0.94865 | 0.35 | 0.29 | 0.33399 | 0.75905 | 43.4904 | 0.047794 | 0.43621 | 0.87241 | 0.095588 | 0.01 | 0.00069444 | 0.00017361
0.6 | 0.79054 | 0.355 | 0.3 | 0.34033 | 0.66895 | 38.3278 | 0.036457 | 0.39864 | 0.79729 | 0.072915 | 0.008 | 0.00056436 | 0.00020317
0.7 | 0.67761 | 0.36 | 0.3 | 0.34399 | 0.59554 | 34.1218 | 0.028506 | 0.36314 | 0.72628 | 0.057012 | 0.007 | 0.00049801 | 0.00024402
0.8 | 0.5929 | 0.32 | 0.275 | 0.30799 | 0.53519 | 30.6639 | 0.02027 | 0.29476 | 0.58953 | 0.04054 | 0.006 | 0.00038155 | 0.00024419
0.9 | 0.52703 | 0.24 | 0.215 | 0.23333 | 0.48503 | 27.7904 | 0.012463 | 0.20369 | 0.40739 | 0.024926 | 0.006 | 0.00028869 | 0.00023384
0.95 | 0.49929 | 0.18 | 0.15 | 0.172 | 0.46308 | 26.5324 | 0.0083344 | 0.14373 | 0.28745 | 0.016669
integral (sig cd x/sin O) | 0.1: 0.0023476
integral (sig cd x^3/sin O) | 0.1: 0.00023549

## 3 Blades
NACA 924 |  |  |  | 3 Blade Prop Data (do not change)
Number of Blades = | 3 |  | Figure 9 |  |  | Figure 10 - 3 Blade
|  |  | Pc/k | eff |  | V+W/nD | k | e/k
Air Density (slugs/cu ft) | 0.002378
Horsepower | 1100 |  | 0 | 1 |  | 0.4 | 0.82 | 0.86
Speed (mph) | 285 |  | 0.1 | 0.9775 |  | 0.8 | 0.64 | 0.71
Engine Speed (rpm) | 2400 |  | 0.2 | 0.958 |  | 1.2 | 0.48 | 0.56
Engine/Prop Gear Ratio | 1.5556 |  | 0.3 | 0.941 |  | 1.6 | 0.35 | 0.43
Prop Diameter (ft) | 11.5 |  | 0.4 | 0.927 |  | 2 | 0.26 | 0.35
|  |  | 0.5 | 0.913 |  | 2.4 | 0.205 | 0.3
Rotational Speed (rps) | 25.7136 |  | 0.6 | 0.902 |  | 2.8 | 0.16 | 0.26
Speed (fps) | 418 |  | 0.7 | 0.894 |  | 3.2 | 0.13 | 0.22
V/nD (J) | 1.4136 |  | 0.8 | 0.887 |  | 3.6 | 0.105 | 0.18
Pct = 2*P/(rho V^3 pi R^2) | 0.067075 |  | 0.9 | 0.882 |  | 4 | 0.09 | 0.143
|  |  | 1 | 0.88 |  | 4.4 | 0.07 | 0.11
[6 empty] | 4.8 | 0.06 | 0.087
Maximum efficiency | 96.2% |  |  |  |  | 5.2 | 0.06 | 0.074
Induced efficiency | 96.16% |  |  |  |  | 5.6 | 0.06 | 0.068
Net efficiency | 87.87% |  |  |  |  | 6 | 0.06 | 0.066
Table A
Pc = 2kw(1+w)(1+e/k w) | w = ratio of displacement velocity to forward velocity (W/V) | W (fps) = rearward displacement velocity of helical vortex surface | (V+W)/nD | k1 | k2 | k | e1/k1 | e2/k2 | e/k
0 | 0 | 0 | 1.4136 | 0.48 | 0.35 | 0.41059 | 0.56 | 0.43 | 0.49059
0.08379 | 0.1 | 41.8 | 1.5549 | 0.48 | 0.35 | 0.36465 | 0.56 | 0.43 | 0.44465
0.17055 | 0.2 | 83.6 | 1.6963 | 0.35 | 0.26 | 0.32834 | 0.43 | 0.35 | 0.41074
0.25783 | 0.3 | 125.4 | 1.8376 | 0.35 | 0.26 | 0.29653 | 0.43 | 0.35 | 0.38247
0.3385 | 0.4 | 167.2 | 1.979 | 0.35 | 0.26 | 0.26473 | 0.43 | 0.35 | 0.3542
0.42634 | 0.5 | 209 | 2.1204 | 0.26 | 0.205 | 0.24345 | 0.35 | 0.3 | 0.33496
0.51199 | 0.6 | 250.8 | 2.2617 | 0.26 | 0.205 | 0.22402 | 0.35 | 0.3 | 0.31729
0.58926 | 0.7 | 292.6 | 2.4031 | 0.205 | 0.16 | 0.20466 | 0.3 | 0.26 | 0.29969
0.66779 | 0.8 | 334.4 | 2.5444 | 0.205 | 0.16 | 0.18875 | 0.3 | 0.26 | 0.28556
0.73555 | 0.9 | 376.2 | 2.6858 | 0.205 | 0.16 | 0.17285 | 0.3 | 0.26 | 0.27142
0.79443 | 1 | 418 | 2.8271 | 0.16 | 0.13 | 0.15796 | 0.26 | 0.22 | 0.25729
|  | w1 | w2 | Pc1 | Pc2
w @ Pct | 0.080051 | 0 | 0.1 | 0 | 0.08379 |  | <<< Table A
(V/nD)(1+w) | 1.5267
k (mass coefficient) | 0.37381 | 0.48 | 0.35 |  |  |  | <<< Figure 10
e/k | 0.45381 | 0.56 | 0.43 |  |  |  | <<< Figure 10
Pc/k | 0.17943
Maximum efficiency | 0.96201 | 0.9775 | 0.958 |  |  |  | <<< Figure 9
Cs (thrust coefficient) | 0.064418
Pc (ideal power coefficient) | 0.066988
ta (axial drag loss) | 0.0037603
tr (rotational drag loss) | 0.0020402
Cst (net thrust) | 0.060658
Pct (total power coefficient) | 0.069028
Figure 3b - Circulation Coefficients - 3 Blades
| 0.1 | 0.2 | 0.3 | 0.4 | 0.5 | 0.6 | 0.7 | 0.8 | 0.9 | 0.95
0.5 | 0.36 | 0.6 | 0.76 | 0.834 | 0.883 | 0.91 | 0.88 | 0.85 | 0.706 | 0.55
0.75 | 0.24 | 0.44 | 0.6 | 0.694 | 0.76 | 0.8 | 0.79 | 0.72 | 0.575 | 0.44
1 | 0.17 | 0.33 | 0.47 | 0.571 | 0.637 | 0.67 | 0.67 | 0.6 | 0.469 | 0.35
1.25 | 0.13 | 0.25 | 0.37 | 0.457 | 0.52 | 0.56 | 0.55 | 0.5 | 0.379 | 0.29
1.5 | 0.1 | 0.185 | 0.285 | 0.369 | 0.43 | 0.47 | 0.46 | 0.42 | 0.317 | 0.24
1.75 | 0.08 | 0.15 | 0.24 | 0.307 | 0.357 | 0.39 | 0.38 | 0.36 | 0.283 | 0.2
2 | 0.064 | 0.13 | 0.196 | 0.25 | 0.297 | 0.33 | 0.33 | 0.3 | 0.234 | 0.172
2.25 | 0.05 | 0.105 | 0.17 | 0.217 | 0.253 | 0.28 | 0.28 | 0.26 | 0.208 | 0.15
2.5 | 0.04 | 0.08 | 0.14 | 0.18 | 0.213 | 0.24 | 0.24 | 0.23 | 0.187 | 0.13
2.75 | 0.035 | 0.075 | 0.12 | 0.16 | 0.19 | 0.21 | 0.22 | 0.2 | 0.167 | 0.12
3 | 0.03 | 0.07 | 0.11 | 0.137 | 0.16 | 0.18 | 0.19 | 0.18 | 0.145 | 0.11
3.25 | 0.03 | 0.065 | 0.095 | 0.13 | 0.146 | 0.172 | 0.17 | 0.168 | 0.135 | 0.103
3.5 | 0.03 | 0.06 | 0.091 | 0.118 | 0.133 | 0.161 | 0.16 | 0.157 | 0.127 | 0.1
3.75 | 0.03 | 0.056 | 0.089 | 0.114 | 0.123 | 0.155 | 0.153 | 0.153 | 0.12 | 0.095
4 | 0.03 | 0.054 | 0.084 | 0.112 | 0.118 | 0.153 | 0.151 | 0.151 | 0.12 | 0.097
[8 empty] | cl = | 0.5
x | tan O | K1(x) | K2(x) | K(x) | O (radians) | O (degrees) | sig cl | bcl | b (ft) | sig | cd | sig cd x/sin O | sig cd x^3/sin O
0.1 | 4.6796 | 0.1 | 0.08 | 0.097862 | 1.3603 | 77.9377 | 0.073843 | 0.089515 | 0.17903 | 0.14769
0.2 | 2.3398 | 0.185 | 0.15 | 0.18126 | 1.1669 | 66.8589 | 0.063836 | 0.15521 | 0.31042 | 0.12767 | 0.4 | 0.011108 | 0.0004443
0.3 | 1.5599 | 0.285 | 0.24 | 0.28019 | 1.0007 | 57.337 | 0.059882 | 0.21847 | 0.43694 | 0.11976 | 0.1 | 0.0042678 | 0.00038411
0.4 | 1.1699 | 0.369 | 0.307 | 0.36237 | 0.86354 | 49.4772 | 0.052222 | 0.25381 | 0.50762 | 0.10444 | 0.02 | 0.0010992 | 0.00017587
0.5 | 0.93592 | 0.43 | 0.357 | 0.4222 | 0.75231 | 43.1043 | 0.043619 | 0.26467 | 0.52935 | 0.087237 | 0.01 | 0.00063833 | 0.00015958
0.6 | 0.77994 | 0.47 | 0.39 | 0.46145 | 0.66239 | 37.952 | 0.035675 | 0.25945 | 0.5189 | 0.071349 | 0.008 | 0.00055687 | 0.00020047
0.7 | 0.66852 | 0.46 | 0.38 | 0.45145 | 0.58928 | 33.7634 | 0.026989 | 0.22876 | 0.45752 | 0.053979 | 0.007 | 0.00047591 | 0.0002332
0.8 | 0.58495 | 0.42 | 0.36 | 0.41359 | 0.52928 | 30.3256 | 0.019631 | 0.19 | 0.38 | 0.039263 | 0.006 | 0.00037325 | 0.00023888
0.9 | 0.51996 | 0.317 | 0.283 | 0.31337 | 0.47949 | 27.4725 | 0.012069 | 0.13132 | 0.26263 | 0.024138 | 0.006 | 0.00028254 | 0.00022886
0.95 | 0.49259 | 0.24 | 0.2 | 0.23572 | 0.4577 | 26.2245 | 0.0082353 | 0.094555 | 0.18911 | 0.016471
integral (sig cd x/sin O) | 0.1: 0.0018801
integral (sig cd x^3/sin O) | 0.1: 0.00020653

## 4 Blades
NACA 924 |  |  | 4 Blade Prop Data (do not change)
Number of Blades = | 4 |  | Figure 9 |  |  | Figure 10b - 4 Blade
|  |  | Pc/k | eff |  | (V+W)/nD | k | e/k
Air Density (slugs/cu ft) | 0.002378
Horsepower | 1100 |  | 0 | 1 |  | 0.4 | 0.84 | 0.88
Speed (mph) | 285 |  | 0.1 | 0.9775 |  | 0.8 | 0.66 | 0.73
Engine Speed (rpm) | 2400 |  | 0.2 | 0.958 |  | 1.2 | 0.5 | 0.58
Engine/Prop Gear Ratio | 1.5556 |  | 0.3 | 0.941 |  | 1.6 | 0.37 | 0.45
Prop Diameter (ft) | 11.5 |  | 0.4 | 0.927 |  | 2 | 0.28 | 0.37
|  |  | 0.5 | 0.913 |  | 2.4 | 0.225 | 0.32
Rotational Speed (rps) | 25.7136 |  | 0.6 | 0.902 |  | 2.8 | 0.18 | 0.28
Speed (fps) | 418 |  | 0.7 | 0.894 |  | 3.2 | 0.15 | 0.24
V/nD (J) | 1.4136 |  | 0.8 | 0.887 |  | 3.6 | 0.125 | 0.2
Pct = 2*P/(rho V^3 pi R^2) | 0.067075 |  | 0.9 | 0.882 |  | 4 | 0.11 | 0.17
|  |  | 1 | 0.88 |  | 4.4 | 0.09 | 0.13
[6 empty] | 4.8 | 0.08 | 0.1
Maximum efficiency | 96.4% |  |  |  |  | 5.2 | 0.071 | 0.071
Induced efficiency | 96.36% |  |  |  |  | 5.6 | 0.063 | 0.051
Net efficiency | 88.14% |  |  |  |  | 6 | 0.055 | 0.034
Table A
Pc = 2kw(1+w)(1+e/k w) | w = ratio of displacement velocity to forward velocity (W/V) | W (fps) = rearward displacement velocity of helical vortex surface | (V+W)/nD | k1 | k2 | k | e1/k1 | e2/k2 | e/k
0 | 0 | 0 | 1.4136 | 0.5 | 0.37 | 0.43059 | 0.58 | 0.45 | 0.51059
0.088555 | 0.1 | 41.8 | 1.5549 | 0.5 | 0.37 | 0.38465 | 0.58 | 0.45 | 0.46465
0.18161 | 0.2 | 83.6 | 1.6963 | 0.37 | 0.28 | 0.34834 | 0.45 | 0.37 | 0.43074
0.27671 | 0.3 | 125.4 | 1.8376 | 0.37 | 0.28 | 0.31653 | 0.45 | 0.37 | 0.40247
0.36663 | 0.4 | 167.2 | 1.979 | 0.37 | 0.28 | 0.28473 | 0.45 | 0.37 | 0.3742
0.46531 | 0.5 | 209 | 2.1204 | 0.28 | 0.225 | 0.26345 | 0.37 | 0.32 | 0.35496
0.56332 | 0.6 | 250.8 | 2.2617 | 0.28 | 0.225 | 0.24402 | 0.37 | 0.32 | 0.33729
0.65433 | 0.7 | 292.6 | 2.4031 | 0.225 | 0.18 | 0.22466 | 0.32 | 0.28 | 0.31969
0.74817 | 0.8 | 334.4 | 2.5444 | 0.225 | 0.18 | 0.20875 | 0.32 | 0.28 | 0.30556
0.83253 | 0.9 | 376.2 | 2.6858 | 0.225 | 0.18 | 0.19285 | 0.32 | 0.28 | 0.29142
0.90925 | 1 | 418 | 2.8271 | 0.18 | 0.15 | 0.17796 | 0.28 | 0.24 | 0.27729
|  | w1 | w2 | Pc1 | Pc2
w @ Pct | 0.075744 | 0 | 0.1 | 0 | 0.088555 |  | <<< Table A
(V/nD)(1+w) | 1.5206
k (mass coefficient) | 0.39579 | 0.5 | 0.37 |  |  |  | <<< Figure 10
e/k | 0.47579 | 0.58 | 0.45 |  |  |  | <<< Figure 10
Pc/k | 0.16947
Maximum efficiency | 0.96395 | 0.9775 | 0.958 |  |  |  | <<< Figure 9
Cs (thrust coefficient) | 0.064389
Pc (ideal power coefficient) | 0.066824
ta (axial drag loss) | 0.0036301
tr (rotational drag loss) | 0.0021109
Cst (net thrust) | 0.060759
Pct (total power coefficient) | 0.068934
Figure 3c - Circulation Coefficients - 4 Blades
| 0.1 | 0.2 | 0.3 | 0.4 | 0.5 | 0.6 | 0.7 | 0.8 | 0.9 | 0.95
0.5 | 0.33 | 0.61 | 0.77 | 0.85 | 0.9 | 0.93 | 0.94 | 0.9 | 0.8 | 0.63
0.75 | 0.19 | 0.43 | 0.61 | 0.73 | 0.78 | 0.83 | 0.84 | 0.83 | 0.66 | 0.5
1 | 0.13 | 0.32 | 0.48 | 0.59 | 0.68 | 0.72 | 0.73 | 0.72 | 0.55 | 0.4
1.25 | 0.09 | 0.24 | 0.38 | 0.48 | 0.57 | 0.61 | 0.62 | 0.58 | 0.46 | 0.33
1.5 | 0.065 | 0.18 | 0.3 | 0.4 | 0.48 | 0.52 | 0.53 | 0.49 | 0.39 | 0.28
1.75 | 0.05 | 0.15 | 0.24 | 0.33 | 0.4 | 0.44 | 0.45 | 0.42 | 0.33 | 0.24
2 | 0.04 | 0.12 | 0.2 | 0.28 | 0.33 | 0.37 | 0.38 | 0.35 | 0.28 | 0.21
2.25 | 0.035 | 0.09 | 0.17 | 0.23 | 0.28 | 0.32 | 0.33 | 0.31 | 0.24 | 0.18
2.5 | 0.033 | 0.08 | 0.15 | 0.2 | 0.24 | 0.28 | 0.29 | 0.28 | 0.215 | 0.16
2.75 | 0.03 | 0.07 | 0.13 | 0.17 | 0.21 | 0.24 | 0.25 | 0.24 | 0.19 | 0.14
3 | 0.03 | 0.06 | 0.11 | 0.14 | 0.18 | 0.21 | 0.22 | 0.21 | 0.17 | 0.12
3.25 | 0.03 | 0.056 | 0.095 | 0.13 | 0.165 | 0.2 | 0.209 | 0.198 | 0.157 | 0.114
3.5 | 0.03 | 0.054 | 0.091 | 0.118 | 0.155 | 0.194 | 0.205 | 0.188 | 0.147 | 0.105
3.75 | 0.03 | 0.054 | 0.089 | 0.114 | 0.149 | 0.192 | 0.196 | 0.182 | 0.143 | 0.105
4 | 0.03 | 0.054 | 0.091 | 0.112 | 0.149 | 0.186 | 0.192 | 0.182 | 0.143 | 0.105
[8 empty] | cl = | 0.5
x | tan O | K1(x) | K2(x) | K(x) | O (radians) | O (degrees) | sig cl | bcl | b (ft) | sig | cd | sig cd x/sin O | sig cd x^3/sin O
0.1 | 4.6699 | 0.065 | 0.05 | 0.063762 | 1.3598 | 77.9134 | 0.045357 | 0.041223 | 0.082447 | 0.090714
0.2 | 2.335 | 0.18 | 0.15 | 0.17752 | 1.1662 | 66.8159 | 0.05895 | 0.10744 | 0.21489 | 0.1179 | 0.4 | 0.010261 | 0.00041042
0.3 | 1.5566 | 0.3 | 0.24 | 0.29505 | 0.99978 | 57.283 | 0.059456 | 0.1626 | 0.32521 | 0.11891 | 0.1 | 0.0042401 | 0.00038161
0.4 | 1.1675 | 0.4 | 0.33 | 0.39422 | 0.86252 | 49.4185 | 0.053565 | 0.19516 | 0.39032 | 0.10713 | 0.02 | 0.0011285 | 0.00018055
0.5 | 0.93399 | 0.48 | 0.4 | 0.4734 | 0.75128 | 43.045 | 0.04611 | 0.20976 | 0.41951 | 0.092221 | 0.01 | 0.00067554 | 0.00016888
0.6 | 0.77832 | 0.52 | 0.44 | 0.5134 | 0.66138 | 37.8944 | 0.037418 | 0.20403 | 0.40805 | 0.074836 | 0.008 | 0.00058484 | 0.00021054
0.7 | 0.66713 | 0.53 | 0.45 | 0.5234 | 0.58833 | 33.7085 | 0.029497 | 0.18746 | 0.37492 | 0.058995 | 0.007 | 0.00052088 | 0.00025523
0.8 | 0.58374 | 0.49 | 0.42 | 0.48422 | 0.52838 | 30.2739 | 0.021666 | 0.15723 | 0.31446 | 0.043332 | 0.006 | 0.00041257 | 0.00026405
0.9 | 0.51888 | 0.39 | 0.33 | 0.38505 | 0.47864 | 27.4239 | 0.013978 | 0.11405 | 0.22809 | 0.027957 | 0.006 | 0.00032778 | 0.00026551
0.95 | 0.49157 | 0.28 | 0.24 | 0.2767 | 0.45688 | 26.1774 | 0.0091119 | 0.078449 | 0.1569 | 0.018224
integral (sig cd x/sin O) | 0.1: 0.0018151
integral (sig cd x^3/sin O) | 0.1: 0.00021368

## 5 Blades
NACA 924 |  |  | 5 Blade Prop Data (do not change)
Number of Blades = | 5 |  | Figure 9 |  |  | Figure 10 - 5 Blade
|  |  | Pc/k | eff |  | (V+W)/nD | k | e/k
Air Density (slugs/cu ft) | 0.002378
Horsepower | 1100 |  | 0 | 1 |  | 0.4 | 0.87 | 0.91
Speed (mph) | 285 |  | 0.1 | 0.9775 |  | 0.8 | 0.69 | 0.76
Engine Speed (rpm) | 2400 |  | 0.2 | 0.958 |  | 1.2 | 0.53 | 0.61
Engine/Prop Gear Ratio | 1.5556 |  | 0.3 | 0.941 |  | 1.6 | 0.4 | 0.48
Prop Diameter (ft) | 11.5 |  | 0.4 | 0.927 |  | 2 | 0.32 | 0.41
|  |  | 0.5 | 0.913 |  | 2.4 | 0.255 | 0.35
Rotational Speed (rps) | 25.7136 |  | 0.6 | 0.902 |  | 2.8 | 0.21 | 0.31
Speed (fps) | 418 |  | 0.7 | 0.894 |  | 3.2 | 0.17 | 0.26
V/nD (J) | 1.4136 |  | 0.8 | 0.887 |  | 3.6 | 0.135 | 0.21
Pct = 2*P/(rho V^3 pi R^2) | 0.067075 |  | 0.9 | 0.882 |  | 4 | 0.12 | 0.18
|  |  | 1 | 0.88 |  | 4.4 | 0.1 | 0.14
[6 empty] | 4.8 | 0.09 | 0.13
Maximum efficiency | 96.65% |  |  |  |  | 5.2 | 0.09 | 0.12
Induced efficiency | 96.61% |  |  |  |  | 5.6 | 0.09 | 0.11
Net efficiency | 88.85% |  |  |  |  | 6 | 0.09 | 0.11
Table A
Pc = 2kw(1+w)(1+e/k w) | w = ratio of displacement velocity to forward velocity (W/V) | W (fps) = rearward displacement velocity of helical vortex surface | (V+W)/nD | k1 | k2 | k | e1/k1 | e2/k2 | e/k
0 | 0 | 0 | 1.4136 | 0.53 | 0.4 | 0.46059 | 0.61 | 0.48 | 0.54059
0.095735 | 0.1 | 41.8 | 1.5549 | 0.53 | 0.4 | 0.41465 | 0.61 | 0.48 | 0.49465
0.19969 | 0.2 | 83.6 | 1.6963 | 0.4 | 0.32 | 0.38074 | 0.48 | 0.41 | 0.46315
0.31109 | 0.3 | 125.4 | 1.8376 | 0.4 | 0.32 | 0.35247 | 0.48 | 0.41 | 0.43841
0.42319 | 0.4 | 167.2 | 1.979 | 0.4 | 0.32 | 0.3242 | 0.48 | 0.41 | 0.41368
0.53898 | 0.5 | 209 | 2.1204 | 0.32 | 0.255 | 0.30044 | 0.41 | 0.35 | 0.39195
0.65126 | 0.6 | 250.8 | 2.2617 | 0.32 | 0.255 | 0.27747 | 0.41 | 0.35 | 0.37074
0.75444 | 0.7 | 292.6 | 2.4031 | 0.255 | 0.21 | 0.25466 | 0.35 | 0.31 | 0.34969
0.87219 | 0.8 | 334.4 | 2.5444 | 0.255 | 0.21 | 0.23875 | 0.35 | 0.31 | 0.33556
0.98262 | 0.9 | 376.2 | 2.6858 | 0.255 | 0.21 | 0.22285 | 0.35 | 0.31 | 0.32142
1.0834 | 1 | 418 | 2.8271 | 0.21 | 0.17 | 0.20729 | 0.31 | 0.26 | 0.30661
|  | w1 | w2 | Pc1 | Pc2
w @ Pct | 0.070063 | 0 | 0.1 | 0 | 0.095735 |  | <<< Table A
(V/nD)(1+w) | 1.5126
k (mass coefficient) | 0.4284 | 0.53 | 0.4 |  |  |  | <<< Figure 10
e/k | 0.5084 | 0.61 | 0.48 |  |  |  | <<< Figure 10
Pc/k | 0.15657
Maximum efficiency | 0.96647 | 0.9775 | 0.958 |  |  |  | <<< Figure 9
Cs (thrust coefficient) | 0.064271
Pc (ideal power coefficient) | 0.066524
ta (axial drag loss) | 0.0033688
tr (rotational drag loss) | 0.0020251
Cst (net thrust) | 0.060903
Pct (total power coefficient) | 0.068549
Figure 3cd - Circulation Coefficients - 5 Blades
| 0.1 | 0.2 | 0.3 | 0.4 | 0.5 | 0.6 | 0.7 | 0.8 | 0.9 | 0.95
0.5 | 0.33 | 0.605 | 0.775 | 0.848 | 0.899 | 0.93 | 0.945 | 0.92 | 0.817 | 0.705
0.75 | 0.19 | 0.43 | 0.61 | 0.723 | 0.788 | 0.84 | 0.86 | 0.845 | 0.681 | 0.56
1 | 0.13 | 0.315 | 0.48 | 0.595 | 0.685 | 0.735 | 0.755 | 0.74 | 0.576 | 0.46
1.25 | 0.09 | 0.235 | 0.378 | 0.486 | 0.578 | 0.635 | 0.65 | 0.62 | 0.488 | 0.385
1.5 | 0.065 | 0.178 | 0.3 | 0.406 | 0.493 | 0.55 | 0.565 | 0.535 | 0.419 | 0.33
1.75 | 0.05 | 0.14 | 0.24 | 0.335 | 0.412 | 0.465 | 0.485 | 0.46 | 0.359 | 0.285
2 | 0.04 | 0.115 | 0.2 | 0.283 | 0.345 | 0.395 | 0.415 | 0.395 | 0.307 | 0.245
2.25 | 0.035 | 0.088 | 0.17 | 0.237 | 0.293 | 0.34 | 0.36 | 0.345 | 0.266 | 0.213
2.5 | 0.033 | 0.078 | 0.145 | 0.203 | 0.252 | 0.295 | 0.31 | 0.305 | 0.236 | 0.19
2.75 | 0.03 | 0.068 | 0.125 | 0.175 | 0.22 | 0.26 | 0.275 | 0.27 | 0.209 | 0.165
3 | 0.03 | 0.058 | 0.105 | 0.147 | 0.19 | 0.225 | 0.245 | 0.24 | 0.189 | 0.148
3.25 | 0.03 | 0.055 | 0.089 | 0.137 | 0.173 | 0.209 | 0.229 | 0.227 | 0.171 | 0.126
3.5 | 0.03 | 0.055 | 0.083 | 0.127 | 0.157 | 0.196 | 0.211 | 0.211 | 0.16 | 0.114
3.75 | 0.03 | 0.055 | 0.081 | 0.122 | 0.149 | 0.186 | 0.207 | 0.207 | 0.147 | 0.104
4 | 0.03 | 0.055 | 0.081 | 0.122 | 0.144 | 0.177 | 0.2 | 0.2 | 0.142 | 0.102
[8 empty] | cl = | 0.5
x | tan O | K1(x) | K2(x) | K(x) | O (radians) | O (degrees) | sig cl | bcl | b (ft) | sig | cd | sig cd x/sin O | sig cd x^3/sin O
0.1 | 4.6571 | 0.065 | 0.05 | 0.064244 | 1.3593 | 77.8813 | 0.042068 | 0.030573 | 0.061147 | 0.084136
0.2 | 2.3286 | 0.178 | 0.14 | 0.17608 | 1.1652 | 66.759 | 0.053835 | 0.078447 | 0.15689 | 0.10767 | 0.4 | 0.0093743 | 0.00037497
0.3 | 1.5524 | 0.3 | 0.24 | 0.29697 | 0.99853 | 57.2115 | 0.055101 | 0.12047 | 0.24094 | 0.1102 | 0.1 | 0.0039326 | 0.00035393
0.4 | 1.1643 | 0.406 | 0.335 | 0.40242 | 0.86116 | 49.3409 | 0.050341 | 0.14664 | 0.29328 | 0.10068 | 0.02 | 0.0010618 | 0.00016988
0.5 | 0.93143 | 0.493 | 0.412 | 0.48892 | 0.74991 | 42.9667 | 0.043841 | 0.15946 | 0.31892 | 0.087681 | 0.01 | 0.00064323 | 0.00016081
0.6 | 0.77619 | 0.55 | 0.465 | 0.54571 | 0.66005 | 37.8183 | 0.036612 | 0.15963 | 0.31926 | 0.073224 | 0.008 | 0.00057322 | 0.00020636
0.7 | 0.66531 | 0.565 | 0.485 | 0.56097 | 0.58706 | 33.6361 | 0.0291 | 0.14789 | 0.29577 | 0.0582 | 0.007 | 0.00051484 | 0.00025227
0.8 | 0.58214 | 0.535 | 0.46 | 0.53122 | 0.52719 | 30.2055 | 0.021877 | 0.12697 | 0.25393 | 0.043753 | 0.006 | 0.00041744 | 0.00026716
0.9 | 0.51746 | 0.419 | 0.359 | 0.41597 | 0.47752 | 27.3598 | 0.013899 | 0.09069 | 0.18138 | 0.027797 | 0.006 | 0.00032661 | 0.00026456
0.95 | 0.49023 | 0.33 | 0.285 | 0.32773 | 0.4558 | 26.1153 | 0.0099327 | 0.068395 | 0.13679 | 0.019865
integral (sig cd x/sin O) | 0.1: 0.0016844
integral (sig cd x^3/sin O) | 0.1: 0.00020499

## Contra 4
NACA 924 |  |  | 2x2 - Contra-Rotating Prop Data (do not change)
Number of Blades = | 4 |  | Figure 9 |  |  | Figure 11 - 4 Blade - Contra-rotating
|  |  | Pc/k | eff |  | (V+W)/nD | k | e/k
Air Density (slugs/cu ft) | 0.002378 | 0.002378
Horsepower | 1100 | 1100 | 0 | 1 |  | 0.4 | 0.89 | 0.94
Speed (mph) | 285 | 285 | 0.1 | 0.9775 |  | 0.8 | 0.78 | 0.87
Engine Speed (rpm) | 2400 | 2400 | 0.2 | 0.958 |  | 1.2 | 0.68 | 0.79
Engine/Prop Gear Ratio | 1.5556 | 1.5556 | 0.3 | 0.941 |  | 1.6 | 0.6 | 0.72
Prop Diameter (ft) | 11.5 | 11.5 | 0.4 | 0.927 |  | 2 | 0.52 | 0.63
|  |  | 0.5 | 0.913 |  | 2.4 | 0.44 | 0.565
Rotational Speed (rps) | 25.7136 |  | 0.6 | 0.902 |  | 2.8 | 0.38 | 0.51
Speed (fps) | 418 |  | 0.7 | 0.894 |  | 3.2 | 0.33 | 0.46
V/nD (J) | 1.4136 |  | 0.8 | 0.887 |  | 3.6 | 0.29 | 0.42
Pct = 2*P/(rho V^3 pi R^2) | 0.067075 |  | 0.9 | 0.882 |  | 4 | 0.26 | 0.38
|  |  | 1 | 0.88 |  | 4.4 | 0.23 | 0.37
[6 empty] | 4.8 | 0.21 | 0.36
Maximum efficiency | 97.6% |  |  |  |  | 5.2 | 0.19 | 0.35
Induced efficiency | 97.7% |  |  |  |  | 5.6 | 0.17 | 0.34
Net efficiency | 91.15% |  |  |  |  | 6 | 0.15 | 0.33
Table A
Pc = 2kw(1+w)(1+e/k w) | w = ratio of displacement velocity to forward velocity (W/V) | W (fps) = rearward displacement velocity of helical vortex surface | (V+W)/nD | k1 | k2 | k | e1/k1 | e2/k2 | e/k
0 | 0 | 0 | 1.4136 | 0.68 | 0.6 | 0.63729 | 0.79 | 0.72 | 0.75263
0.14374 | 0.1 | 41.8 | 1.5549 | 0.68 | 0.6 | 0.60902 | 0.79 | 0.72 | 0.72789
0.31769 | 0.2 | 83.6 | 1.6963 | 0.6 | 0.52 | 0.58074 | 0.72 | 0.63 | 0.69834
0.5171 | 0.3 | 125.4 | 1.8376 | 0.6 | 0.52 | 0.55247 | 0.72 | 0.63 | 0.66653
0.73617 | 0.4 | 167.2 | 1.979 | 0.6 | 0.52 | 0.5242 | 0.72 | 0.63 | 0.63473
0.97095 | 0.5 | 209 | 2.1204 | 0.52 | 0.44 | 0.49593 | 0.63 | 0.565 | 0.61044
1.2144 | 0.6 | 250.8 | 2.2617 | 0.52 | 0.44 | 0.46766 | 0.63 | 0.565 | 0.58747
1.4595 | 0.7 | 292.6 | 2.4031 | 0.44 | 0.38 | 0.43954 | 0.565 | 0.51 | 0.56458
1.7302 | 0.8 | 334.4 | 2.5444 | 0.44 | 0.38 | 0.41834 | 0.565 | 0.51 | 0.54514
2.0008 | 0.9 | 376.2 | 2.6858 | 0.44 | 0.38 | 0.39713 | 0.565 | 0.51 | 0.52571
2.2696 | 1 | 418 | 2.8271 | 0.38 | 0.33 | 0.37661 | 0.51 | 0.46 | 0.50661
|  | w1 | w2 | Pc1 | Pc2
w @ Pct | 0.046665 | 0 | 0.1 | 0 | 0.14374 |  | <<< Table A
(V/nD)(1+w) | 1.4795
k (mass coefficient) | 0.62409 | 0.68 | 0.6 |  |  |  | <<< Figure 11
e/k | 0.74108 | 0.79 | 0.72 |  |  |  | <<< Figure 11
Pc/k | 0.10748
Maximum efficiency | 0.97604 | 0.9775 | 0.958 |  |  |  | <<< Figure 9
Cs (thrust coefficient) | 0.06162
Pc (ideal power coefficient) | 0.063073
ta (axial drag loss) | 0.0030142
tr (rotational drag loss) | 0.0012264
Cst (net thrust) | 0.058606
Pct (total power coefficient) | 0.0643
Figure 4a - Circulation Coefficients - 4 Blade Contra-rotating
| 0.1 | 0.2 | 0.3 | 0.4 | 0.5 | 0.6 | 0.7 | 0.8 | 0.9 | 0.95
0.5 | 0.99 | 0.99 | 0.99 | 0.99 | 0.99 | 0.95 | 0.9 | 0.78 | 0.63 | 0.42
1 | 0.94 | 0.935 | 0.93 | 0.92 | 0.88 | 0.84 | 0.79 | 0.68 | 0.52 | 0.368
1.5 | 0.83 | 0.82 | 0.81 | 0.79 | 0.77 | 0.73 | 0.68 | 0.58 | 0.44 | 0.32
2 | 0.72 | 0.71 | 0.7 | 0.68 | 0.66 | 0.62 | 0.57 | 0.48 | 0.37 | 0.28
2.5 | 0.61 | 0.6 | 0.59 | 0.58 | 0.56 | 0.53 | 0.47 | 0.4 | 0.31 | 0.23
3 | 0.52 | 0.51 | 0.5 | 0.48 | 0.47 | 0.43 | 0.39 | 0.34 | 0.26 | 0.2
3.5 | 0.43 | 0.42 | 0.41 | 0.4 | 0.38 | 0.36 | 0.33 | 0.28 | 0.22 | 0.17
4 | 0.36 | 0.355 | 0.35 | 0.33 | 0.33 | 0.31 | 0.28 | 0.24 | 0.18 | 0.14
4.5 | 0.31 | 0.305 | 0.3 | 0.29 | 0.28 | 0.27 | 0.24 | 0.21 | 0.16 | 0.113
5 | 0.27 | 0.265 | 0.26 | 0.25 | 0.25 | 0.23 | 0.21 | 0.18 | 0.14 | 0.096
5.5 | 0.24 | 0.235 | 0.23 | 0.23 | 0.22 | 0.21 | 0.18 | 0.16 | 0.117 | 0.08
6 | 0.22 | 0.215 | 0.21 | 0.2 | 0.19 | 0.18 | 0.17 | 0.14 | 0.105 | 0.075
6.5 | 0.2 | 0.195 | 0.19 | 0.19 | 0.18 | 0.17 | 0.15 | 0.13 | 0.09 | 0.07
7 | 0.18 | 0.175 | 0.17 | 0.17 | 0.16 | 0.15 | 0.13 | 0.12 | 0.075 | 0.06
7.5 | 0.17 | 0.165 | 0.16 | 0.15 | 0.14 | 0.13 | 0.11 | 0.11 | 0.06 | 0.05
[8 empty] | cl = | 0.5
x | tan O | K1(x) | K2(x) | K(x) | tan Of | Of (radians) | tan Or | Or (radians) | sig cl f | sig cl r | bcl f | bcl r | b (ft) f | b (ft) r | sig (ave) | cd | sig cd x/sin O | sig cd x^3/sin O
0.1 | 4.6045 | 0.94 | 0.83 | 0.8345 | 5.2991 | 1.3843 | 3.9099 | 1.3204 | 0.17896 | 0.1765 | 0.32529 | 0.3205 | 0.65057 | 0.64101 | 0.35545
0.2 | 2.3023 | 0.935 | 0.82 | 0.82471 | 2.3891 | 1.1744 | 2.2154 | 1.1468 | 0.083081 | 0.08207 | 0.30097 | 0.29724 | 0.60194 | 0.59448 | 0.16515 | 0.3 | 0.010803 | 0.00043214
0.3 | 1.5348 | 0.93 | 0.81 | 0.81491 | 1.5606 | 1.0009 | 1.5091 | 0.98559 | 0.050005 | 0.049497 | 0.27055 | 0.26778 | 0.54111 | 0.53555 | 0.099503 | 0.07 | 0.0024939 | 0.00022445
0.4 | 1.1511 | 0.92 | 0.79 | 0.79532 | 1.162 | 0.86018 | 1.1403 | 0.85085 | 0.032983 | 0.03271 | 0.23697 | 0.235 | 0.47393 | 0.47 | 0.065693 | 0.02 | 0.00069615 | 0.00011138
0.5 | 0.9209 | 0.88 | 0.77 | 0.7745 | 0.92646 | 0.74724 | 0.91535 | 0.74123 | 0.023058 | 0.022905 | 0.20637 | 0.205 | 0.41275 | 0.41001 | 0.045963 | 0.01 | 0.00033925 | 8.4813e-05
0.6 | 0.76742 | 0.84 | 0.73 | 0.7345 | 0.77063 | 0.65658 | 0.7642 | 0.65253 | 0.016378 | 0.01629 | 0.17542 | 0.17449 | 0.35085 | 0.34897 | 0.032667 | 0.008 | 0.00025756 | 9.2721e-05
0.7 | 0.65779 | 0.79 | 0.68 | 0.6845 | 0.65981 | 0.58324 | 0.65576 | 0.58042 | 0.011809 | 0.011758 | 0.14726 | 0.14662 | 0.29453 | 0.29325 | 0.023567 | 0.007 | 0.00021013 | 0.00010296
0.8 | 0.57556 | 0.68 | 0.58 | 0.58409 | 0.57692 | 0.52328 | 0.57421 | 0.52124 | 0.0080039 | 0.0079749 | 0.11388 | 0.11348 | 0.22777 | 0.22695 | 0.015979 | 0.006 | 0.00015375 | 9.8402e-05
0.9 | 0.51161 | 0.52 | 0.44 | 0.44327 | 0.51256 | 0.47365 | 0.51066 | 0.47214 | 0.0049299 | 0.004915 | 0.078814 | 0.078579 | 0.15763 | 0.15716 | 0.0098449 | 0.006 | 0.00011672 | 9.4544e-05
0.95 | 0.48469 | 0.368 | 0.32 | 0.32196 | 0.4855 | 0.45198 | 0.48388 | 0.45066 | 0.0032485 | 0.0032395 | 0.05479 | 0.05464 | 0.10958 | 0.10928 | 0.0064879
integral (sig cd x/sin O) | 0.1: 0.0015071
integral (sig cd x^3/sin O) | 0.1: 0.00012414

## Contra 6
NACA 924 |  |  | 3x3 - Contra-Rotating Prop Data (do not change)
Number of Blades = | 6 |  | Figure 9 |  |  | Figure 11 - 6 Blade Contra-rotating
|  |  | Pc/k | eff |  | (V+W)/nD | k | e/k
Air Density (slugs/cu ft) | 0.002378 | 0.002378
Horsepower | 1100 | 1100 | 0 | 1 |  | 0.4 | 0.915 | 0.955
Speed (mph) | 285 | 285 | 0.1 | 0.9775 |  | 0.8 | 0.83 | 0.9025
Engine Speed (rpm) | 2400 | 2400 | 0.2 | 0.958 |  | 1.2 | 0.755 | 0.845
Engine/Prop Gear Ratio | 1.5556 | 1.5556 | 0.3 | 0.941 |  | 1.6 | 0.69 | 0.795
Prop Diameter (ft) | 11.5 | 11.5 | 0.4 | 0.927 |  | 2 | 0.625 | 0.725
|  |  | 0.5 | 0.913 |  | 2.4 | 0.555 | 0.6675
Rotational Speed (rps) | 25.7136 |  | 0.6 | 0.902 |  | 2.8 | 0.5 | 0.61
Speed (fps) | 418 |  | 0.7 | 0.894 |  | 3.2 | 0.45 | 0.55
V/nD (J) | 1.4136 |  | 0.8 | 0.887 |  | 3.6 | 0.405 | 0.51
Pct = 2*P/(rho V^3 pi R^2) | 0.067075 |  | 0.9 | 0.882 |  | 4 | 0.37 | 0.475
|  |  | 1 | 0.88 |  | 4.4 | 0.33 | 0.46
[6 empty] | 4.8 | 0.305 | 0.445
Maximum efficiency | 97.88% |  |  |  |  | 5.2 | 0.28 | 0.435
Induced efficiency | 97.99% |  |  |  |  | 5.6 | 0.255 | 0.425
Net efficiency | 91.62% |  |  |  |  | 6 | 0.23 | 0.415
Table A
Pc = 2kw(1+w)(1+e/k w) | w = ratio of displacement velocity to forward velocity (W/V) | W (fps) = rearward displacement velocity of helical vortex surface | (V+W)/nD | k1 | k2 | k | e1/k1 | e2/k2 | e/k
0 | 0 | 0 | 1.4136 | 0.755 | 0.69 | 0.7203 | 0.845 | 0.795 | 0.8183
0.16569 | 0.1 | 41.8 | 1.5549 | 0.755 | 0.69 | 0.69732 | 0.845 | 0.795 | 0.80063
0.37407 | 0.2 | 83.6 | 1.6963 | 0.69 | 0.625 | 0.67435 | 0.795 | 0.725 | 0.77815
0.62292 | 0.3 | 125.4 | 1.8376 | 0.69 | 0.625 | 0.65138 | 0.795 | 0.725 | 0.75341
0.90897 | 0.4 | 167.2 | 1.979 | 0.69 | 0.625 | 0.62841 | 0.795 | 0.725 | 0.72868
1.2265 | 0.5 | 209 | 2.1204 | 0.625 | 0.555 | 0.60394 | 0.725 | 0.6675 | 0.7077
1.5707 | 0.6 | 250.8 | 2.2617 | 0.625 | 0.555 | 0.5792 | 0.725 | 0.6675 | 0.68738
1.9362 | 0.7 | 292.6 | 2.4031 | 0.555 | 0.5 | 0.55458 | 0.6675 | 0.61 | 0.66706
2.3386 | 0.8 | 334.4 | 2.5444 | 0.555 | 0.5 | 0.53514 | 0.6675 | 0.61 | 0.64674
2.7581 | 0.9 | 376.2 | 2.6858 | 0.555 | 0.5 | 0.51571 | 0.6675 | 0.61 | 0.62642
3.1901 | 1 | 418 | 2.8271 | 0.5 | 0.45 | 0.49661 | 0.61 | 0.55 | 0.60593
|  | w1 | w2 | Pc1 | Pc2
w @ Pct | 0.040481 | 0 | 0.1 | 0 | 0.16569 |  | <<< Table A
(V/nD)(1+w) | 1.4708
k (mass coefficient) | 0.711 | 0.755 | 0.69 |  |  |  | <<< Figure 11
e/k | 0.81115 | 0.845 | 0.795 |  |  |  | <<< Figure 11
Pc/k | 0.094339
Maximum efficiency | 0.97877 | 1 | 0.9775 |  |  |  | <<< Figure 9
Cs (thrust coefficient) | 0.060619
Pc (ideal power coefficient) | 0.061861
ta (axial drag loss) | 0.0028587
tr (rotational drag loss) | 0.0011852
Cst (net thrust) | 0.05776
Pct (total power coefficient) | 0.063046
Figure 4ab - Circulation Coefficients - 6 Blade Contra-rotating
| 0.1 | 0.2 | 0.3 | 0.4 | 0.5 | 0.6 | 0.7 | 0.8 | 0.9 | 0.95
0.5 | 0.995 | 0.99 | 0.988 | 0.986 | 0.985 | 0.963 | 0.935 | 0.855 | 0.705 | 0.535
1 | 0.968 | 0.96 | 0.953 | 0.942 | 0.918 | 0.891 | 0.857 | 0.77 | 0.612 | 0.462
1.5 | 0.91 | 0.9 | 0.89 | 0.875 | 0.86 | 0.825 | 0.78 | 0.685 | 0.535 | 0.4
2 | 0.835 | 0.825 | 0.815 | 0.8 | 0.775 | 0.735 | 0.69 | 0.6 | 0.465 | 0.355
2.5 | 0.765 | 0.75 | 0.735 | 0.72 | 0.695 | 0.655 | 0.625 | 0.52 | 0.4 | 0.3
3 | 0.685 | 0.675 | 0.665 | 0.64 | 0.62 | 0.575 | 0.525 | 0.455 | 0.345 | 0.26
3.5 | 0.615 | 0.6 | 0.585 | 0.57 | 0.545 | 0.51 | 0.46 | 0.395 | 0.295 | 0.22
4 | 0.55 | 0.538 | 0.525 | 0.505 | 0.49 | 0.45 | 0.405 | 0.345 | 0.255 | 0.19
4.5 | 0.495 | 0.483 | 0.47 | 0.455 | 0.435 | 0.405 | 0.36 | 0.3 | 0.22 | 0.167
5 | 0.445 | 0.433 | 0.42 | 0.405 | 0.395 | 0.355 | 0.32 | 0.27 | 0.2 | 0.143
5.5 | 0.405 | 0.393 | 0.38 | 0.37 | 0.35 | 0.32 | 0.28 | 0.24 | 0.174 | 0.125
6 | 0.37 | 0.358 | 0.345 | 0.33 | 0.315 | 0.29 | 0.265 | 0.215 | 0.163 | 0.118
6.5 | 0.34 | 0.328 | 0.31 | 0.305 | 0.285 | 0.27 | 0.24 | 0.2 | 0.14 | 0.105
7 | 0.31 | 0.298 | 0.285 | 0.275 | 0.265 | 0.24 | 0.22 | 0.19 | 0.128 | 0.095
7.5 | 0.285 | 0.273 | 0.265 | 0.245 | 0.245 | 0.215 | 0.2 | 0.18 | 0.115 | 0.085
[8 empty] | cl = | 0.5
x | tan O | K1(x) | K2(x) | K(x) | tan Of | Of (radians) | tan Or | Or (radians) | sig cl f | sig cl r | bcl f | bcl r | b (ft) f | b (ft) r | sig (ave) | cd | sig cd x/sin O | sig cd x^3/sin O
0.1 | 4.5906 | 0.968 | 0.91 | 0.91339 | 5.2729 | 1.3834 | 3.9083 | 1.3203 | 0.1689 | 0.1666 | 0.20467 | 0.20171 | 0.40934 | 0.40342 | 0.3355
0.2 | 2.2953 | 0.96 | 0.9 | 0.90351 | 2.3806 | 1.1731 | 2.21 | 1.1459 | 0.078454 | 0.077512 | 0.18954 | 0.18723 | 0.37908 | 0.37446 | 0.15597 | 0.3 | 0.010208 | 0.0004083
0.3 | 1.5302 | 0.953 | 0.89 | 0.89368 | 1.5555 | 0.99943 | 1.5049 | 0.98431 | 0.047249 | 0.046775 | 0.17056 | 0.16884 | 0.34112 | 0.33767 | 0.094023 | 0.07 | 0.0023587 | 0.00021229
0.4 | 1.1476 | 0.942 | 0.875 | 0.87891 | 1.1583 | 0.85862 | 1.137 | 0.84941 | 0.031392 | 0.031136 | 0.15054 | 0.14931 | 0.30108 | 0.29862 | 0.062527 | 0.02 | 0.00066347 | 0.00010616
0.5 | 0.91812 | 0.918 | 0.86 | 0.86339 | 0.92358 | 0.74569 | 0.91266 | 0.73977 | 0.02213 | 0.021985 | 0.13225 | 0.13139 | 0.2645 | 0.26277 | 0.044116 | 0.01 | 0.00032615 | 8.1538e-05
0.6 | 0.7651 | 0.891 | 0.825 | 0.82886 | 0.76826 | 0.65508 | 0.76194 | 0.6511 | 0.015907 | 0.015823 | 0.1138 | 0.1132 | 0.2276 | 0.2264 | 0.031731 | 0.008 | 0.00025065 | 9.0234e-05
0.7 | 0.6558 | 0.857 | 0.78 | 0.7845 | 0.65779 | 0.58183 | 0.65381 | 0.57905 | 0.011647 | 0.011597 | 0.097026 | 0.096611 | 0.19405 | 0.19322 | 0.023244 | 0.007 | 0.00020769 | 0.00010177
0.8 | 0.57382 | 0.77 | 0.685 | 0.68997 | 0.57516 | 0.52195 | 0.57249 | 0.51995 | 0.0081347 | 0.0081058 | 0.077336 | 0.077063 | 0.15467 | 0.15413 | 0.016241 | 0.006 | 0.00015663 | 0.00010024
0.9 | 0.51007 | 0.612 | 0.535 | 0.5395 | 0.511 | 0.47241 | 0.50913 | 0.47093 | 0.0051618 | 0.0051464 | 0.055144 | 0.054982 | 0.11029 | 0.10996 | 0.010308 | 0.006 | 0.00012251 | 9.9231e-05
0.95 | 0.48322 | 0.462 | 0.4 | 0.40362 | 0.48402 | 0.45078 | 0.48242 | 0.44949 | 0.0035032 | 0.0034937 | 0.039486 | 0.03938 | 0.078972 | 0.07876 | 0.0069969
integral (sig cd x/sin O) | 0.1: 0.0014293
integral (sig cd x^3/sin O) | 0.1: 0.00011998

## Contra 8
NACA 924 |  |  | 4x4 - Contra-Rotating Prop Data (do not change)
Number of Blades = | 8 |  | Figure 9 |  |  | Figure 11 - 8 Blade Contra-rotating
|  |  | Pc/k | eff |  | (V+W)/nD | k | e/k
Air Density (slugs/cu ft) | 0.002378 | 0.002378
Horsepower | 1100 | 1100 | 0 | 1 |  | 0.4 | 0.94 | 0.97
Speed (mph) | 285 | 285 | 0.1 | 0.9775 |  | 0.8 | 0.88 | 0.935
Engine Speed (rpm) | 2400 | 2400 | 0.2 | 0.958 |  | 1.2 | 0.83 | 0.9
Engine/Prop Gear Ratio | 1.5556 | 1.5556 | 0.3 | 0.941 |  | 1.6 | 0.78 | 0.87
Prop Diameter (ft) | 11.5 | 11.5 | 0.4 | 0.927 |  | 2 | 0.73 | 0.82
|  |  | 0.5 | 0.913 |  | 2.4 | 0.67 | 0.77
Rotational Speed (rps) | 25.7136 |  | 0.6 | 0.902 |  | 2.8 | 0.62 | 0.71
Speed (fps) | 418 |  | 0.7 | 0.894 |  | 3.2 | 0.57 | 0.64
V/nD (J) | 1.4136 |  | 0.8 | 0.887 |  | 3.6 | 0.52 | 0.6
Pct = 2*P/(rho V^3 pi R^2) | 0.067075 |  | 0.9 | 0.882 |  | 4 | 0.48 | 0.57
|  |  | 1 | 0.88 |  | 4.4 | 0.43 | 0.55
[6 empty] | 4.8 | 0.4 | 0.53
Maximum efficiency | 98.11% |  |  |  |  | 5.2 | 0.37 | 0.52
Induced efficiency | 98.22% |  |  |  |  | 5.6 | 0.34 | 0.51
Net efficiency | 91.99% |  |  |  |  | 6 | 0.31 | 0.5
Table A
Pc = 2kw(1+w)(1+e/k w) | w = ratio of displacement velocity to forward velocity (W/V) | W (fps) = rearward displacement velocity of helical vortex surface | (V+W)/nD | k1 | k2 | k | e1/k1 | e2/k2 | e/k
0 | 0 | 0 | 1.4136 | 0.83 | 0.78 | 0.8033 | 0.9 | 0.87 | 0.88398
0.18794 | 0.1 | 41.8 | 1.5549 | 0.83 | 0.78 | 0.78563 | 0.9 | 0.87 | 0.87338
0.43188 | 0.2 | 83.6 | 1.6963 | 0.78 | 0.73 | 0.76796 | 0.87 | 0.82 | 0.85796
0.73276 | 0.3 | 125.4 | 1.8376 | 0.78 | 0.73 | 0.7503 | 0.87 | 0.82 | 0.8403
1.0905 | 0.4 | 167.2 | 1.979 | 0.78 | 0.73 | 0.73263 | 0.87 | 0.82 | 0.82263
1.4977 | 0.5 | 209 | 2.1204 | 0.73 | 0.67 | 0.71195 | 0.82 | 0.77 | 0.80496
1.9527 | 0.6 | 250.8 | 2.2617 | 0.73 | 0.67 | 0.69074 | 0.82 | 0.77 | 0.78729
2.4522 | 0.7 | 292.6 | 2.4031 | 0.67 | 0.62 | 0.66962 | 0.77 | 0.71 | 0.76954
3.0017 | 0.8 | 334.4 | 2.5444 | 0.67 | 0.62 | 0.65195 | 0.77 | 0.71 | 0.74834
3.5888 | 0.9 | 376.2 | 2.6858 | 0.67 | 0.62 | 0.63428 | 0.77 | 0.71 | 0.72713
4.2059 | 1 | 418 | 2.8271 | 0.62 | 0.57 | 0.61661 | 0.71 | 0.64 | 0.70525
|  | w1 | w2 | Pc1 | Pc2
w @ Pct | 0.03569 | 0 | 0.1 | 0 | 0.18794 |  | <<< Table A
(V/nD)(1+w) | 1.464
k (mass coefficient) | 0.797 | 0.83 | 0.78 |  |  |  | <<< Figure 11
e/k | 0.8802 | 0.9 | 0.87 |  |  |  | <<< Figure 11
Pc/k | 0.084159
Maximum efficiency | 0.98106 | 1 | 0.9775 |  |  |  | <<< Figure 9
Cs (thrust coefficient) | 0.059693
Pc (ideal power coefficient) | 0.060772
ta (axial drag loss) | 0.002731
tr (rotational drag loss) | 0.0011501
Cst (net thrust) | 0.056962
Pct (total power coefficient) | 0.061922
Figure 4b - Circulation Coefficients - 8 Blade Contra-rotating
| 0.1 | 0.2 | 0.3 | 0.4 | 0.5 | 0.6 | 0.7 | 0.8 | 0.9 | 0.95
0.5 | 0.999 | 0.99 | 0.985 | 0.982 | 0.98 | 0.975 | 0.97 | 0.93 | 0.78 | 0.65
1 | 0.995 | 0.985 | 0.975 | 0.963 | 0.956 | 0.942 | 0.923 | 0.859 | 0.703 | 0.556
1.5 | 0.99 | 0.98 | 0.97 | 0.96 | 0.95 | 0.92 | 0.88 | 0.79 | 0.63 | 0.48
2 | 0.95 | 0.94 | 0.93 | 0.92 | 0.89 | 0.85 | 0.81 | 0.72 | 0.56 | 0.43
2.5 | 0.92 | 0.9 | 0.88 | 0.86 | 0.83 | 0.78 | 0.78 | 0.64 | 0.49 | 0.37
3 | 0.85 | 0.84 | 0.83 | 0.8 | 0.77 | 0.72 | 0.66 | 0.57 | 0.43 | 0.32
3.5 | 0.8 | 0.78 | 0.76 | 0.74 | 0.71 | 0.66 | 0.59 | 0.51 | 0.37 | 0.27
4 | 0.74 | 0.72 | 0.7 | 0.68 | 0.65 | 0.59 | 0.53 | 0.45 | 0.33 | 0.24
4.5 | 0.68 | 0.66 | 0.64 | 0.62 | 0.59 | 0.54 | 0.48 | 0.39 | 0.28 | 0.22
5 | 0.62 | 0.6 | 0.58 | 0.56 | 0.54 | 0.48 | 0.43 | 0.36 | 0.26 | 0.19
5.5 | 0.57 | 0.55 | 0.53 | 0.51 | 0.48 | 0.43 | 0.38 | 0.32 | 0.23 | 0.17
6 | 0.52 | 0.5 | 0.48 | 0.46 | 0.44 | 0.4 | 0.36 | 0.29 | 0.22 | 0.16
6.5 | 0.48 | 0.46 | 0.43 | 0.42 | 0.39 | 0.37 | 0.33 | 0.27 | 0.19 | 0.14
7 | 0.44 | 0.42 | 0.4 | 0.38 | 0.37 | 0.33 | 0.31 | 0.26 | 0.18 | 0.13
7.5 | 0.4 | 0.38 | 0.37 | 0.34 | 0.35 | 0.3 | 0.29 | 0.25 | 0.17 | 0.12
[8 empty] | cl = | 0.5
x | tan O | K1(x) | K2(x) | K(x) | tan Of | Of (radians) | tan Or | Or (radians) | sig cl f | sig cl r | bcl f | bcl r | b (ft) f | b (ft) r | sig (ave) | cd | sig cd x/sin O | sig cd x^3/sin O
0.1 | 4.5798 | 0.995 | 0.99 | 0.99036 | 5.251 | 1.3826 | 3.9087 | 1.3203 | 0.16071 | 0.15855 | 0.14606 | 0.14397 | 0.29211 | 0.28795 | 0.31925
0.2 | 2.2899 | 0.985 | 0.98 | 0.98036 | 2.3738 | 1.1721 | 2.206 | 1.1452 | 0.074682 | 0.073796 | 0.13536 | 0.13373 | 0.27071 | 0.26746 | 0.14848 | 0.3 | 0.0097211 | 0.00038884
0.3 | 1.5266 | 0.975 | 0.97 | 0.97036 | 1.5515 | 0.99826 | 1.5017 | 0.98333 | 0.044992 | 0.044547 | 0.12189 | 0.12067 | 0.24377 | 0.24134 | 0.089539 | 0.07 | 0.0022478 | 0.0002023
0.4 | 1.145 | 0.963 | 0.96 | 0.96022 | 1.1554 | 0.85739 | 1.1345 | 0.84831 | 0.030067 | 0.029826 | 0.10824 | 0.10737 | 0.21649 | 0.21474 | 0.059893 | 0.02 | 0.00063617 | 0.00010179
0.5 | 0.91596 | 0.956 | 0.95 | 0.95043 | 0.92133 | 0.74448 | 0.91059 | 0.73864 | 0.021352 | 0.021214 | 0.095819 | 0.0952 | 0.19164 | 0.1904 | 0.042567 | 0.01 | 0.0003151 | 7.8776e-05
0.6 | 0.7633 | 0.942 | 0.92 | 0.92158 | 0.76641 | 0.65392 | 0.7602 | 0.64999 | 0.015499 | 0.015418 | 0.083279 | 0.082846 | 0.16656 | 0.16569 | 0.030918 | 0.008 | 0.00024459 | 8.8052e-05
0.7 | 0.65426 | 0.923 | 0.88 | 0.88309 | 0.65622 | 0.58073 | 0.6523 | 0.57799 | 0.011487 | 0.011438 | 0.071886 | 0.071582 | 0.14377 | 0.14316 | 0.022925 | 0.007 | 0.00020518 | 0.00010054
0.8 | 0.57248 | 0.859 | 0.79 | 0.79497 | 0.57379 | 0.52092 | 0.57117 | 0.51895 | 0.0082109 | 0.0081822 | 0.058647 | 0.058443 | 0.11729 | 0.11689 | 0.016393 | 0.006 | 0.00015838 | 0.00010136
0.9 | 0.50887 | 0.703 | 0.63 | 0.63525 | 0.50979 | 0.47145 | 0.50795 | 0.46999 | 0.005324 | 0.0053085 | 0.042737 | 0.042613 | 0.085473 | 0.085226 | 0.010633 | 0.006 | 0.0001266 | 0.00010254
0.95 | 0.48209 | 0.556 | 0.48 | 0.48547 | 0.48287 | 0.44985 | 0.4813 | 0.44858 | 0.0036908 | 0.0036809 | 0.031259 | 0.031176 | 0.062518 | 0.062353 | 0.0073717
integral (sig cd x/sin O) | 0.1: 0.0013655
integral (sig cd x^3/sin O) | 0.1: 0.00011642