## By System
1% System Damage Calculator | [5 empty] | Version 1.82
|  | Hurricane Mk 2B | [6 empty] | DP File Name | HurricaneMk2b.dp
Input Aircraft Spec's
|  | 1 | Number of Pilots
|  | 258 | Gross Wing Area (sq ft)
|  | 0.444 | Wing Taper Ratio
|  | 32 | Fuselage length (ft)
|  | Y | Fuselage Mounter engine? (Enter y for yes)
|  | 8470 | Max "Overload" Weight (lbs)
|  | 1650 | Engine Displacement (cubic inches)
|  | 1 | Engine Type 1=liquid cooled, 2=AirCooled
|  | 1 | Number of Engines
|  | 370 | Total Weight of Guns (from Assembly Line sheet)
Number of bullets to destroy
[10 empty] | 0.303 | 0.5 | 20mm
Gallons | Self Sealing? Y=yes | Armor Thickness (.125, .25, .5, .75, 1) | Armor Enhancement | Enter these points | DP Type
33.6 | y |  | 0 | 59 | 10 | Fuel Tank,Center Fuel Tank |  |  |  | 17.3529 | 3.2065 | 0.82058
|  |  | 0 | 0 | 11 |  |  |  |  | 0 | 0 | 0
40 | y |  | 0 | 70 | 12 | Left Fuel Tank,Starboard Fuel Tank,Left Main Fuel Tank |  |  |  | 20.5882 | 3.8043 | 0.97357
|  |  | 0 | 0 | 13 | Left Aux Fuel Tank |  |  |  | 0 | 0 | 0
|  |  | 0 | 0 | 14 | Left Tip Fuel Tank |  |  |  | 0 | 0 | 0
40 | y |  | 0 | 70 | 15 | Right Fuel Tank,Port Fuel Tank,Right Main Fuel Tank |  |  |  | 20.5882 | 3.8043 | 0.97357
|  |  | 0 | 0 | 16 | Right Aux Fuel Tank |  |  |  | 0 | 0 | 0
|  |  | 0 | 0 | 17 | Right Tip Fuel Tank |  |  |  | 0 | 0 | 0
|  | Armor Thickness (.125, .25, .5, .75, 1) | Armor Enhancement | Enter these points | DP Type | System |  |  |  | 3.4 | 18.4 | 71.9
|  |  | 0 | 201 | 80 | Nose Tip |  |  |  | 59.1176 | 10.9239 | 2.7955
|  |  | 0 | 201 | 81 | Nose 2 |  |  |  | 59.1176 | 10.9239 | 2.7955
|  |  | 0 | 201 | 82 | Fuselage 1 |  |  |  | 59.1176 | 10.9239 | 2.7955
|  |  | 0 | 201 | 83 | Fuselage 2 |  |  |  | 59.1176 | 10.9239 | 2.7955
| 201 |  | 0 | 201 | 84 | Fuselage 3 |  |  |  | 59.1176 | 10.9239 | 2.7955
|  |  | 0 | 190 | 85 | Fuselage 4 |  |  |  | 55.8824 | 10.3261 | 2.6426
|  |  | 0 | 180 | 86 | Fuselage 5 |  |  |  | 52.9412 | 9.7826 | 2.5035
|  |  | 0 | 170 | 87 | Tail (fwd) Structure |  |  |  | 50 | 9.2391 | 2.3644
|  |  | 0 | 160 | 88 | Tail Cone |  |  |  | 47.0588 | 8.6957 | 2.2253
|  |  | 0 | 194 | 43 | Bomb Bay |  |  |  | 57.0588 | 10.5435 | 2.6982
|  |  | 0 | 1899 |  | Total Fuselage |  |  |  | 558.5294 | 103.2065 | 26.4117
0.81467 | 295 |  | 0 | 295 | 74,75 | Wing Root |  |  |  | 86.7647 | 16.0326 | 4.1029
| 240 |  | 0 | 240 | 73, 76 | Wing Inner |  |  |  | 70.5882 | 13.0435 | 3.338
| 195 |  | 0 | 195 | 72, 77 | Wing Middle |  |  |  | 57.3529 | 10.5978 | 2.7121
| 158 |  | 0 | 158 | 71, 78 | Wing Outer |  |  |  | 46.4706 | 8.587 | 2.1975
| 128 |  | 0 | 128 | 70, 79 | Wing Tip |  |  |  | 37.6471 | 6.9565 | 1.7803
|  |  | 0 | 1016 |  | Total Wing |  |  |  | 298.8235 | 55.2174 | 14.1307
|  |  | 0 | 39 | 29 | Left Aileron,Port Aileron |  |  |  | 11.4706 | 2.1196 | 0.54242
|  |  | 0 | 39 | 36 | Right Aileron,Starboard Aileron |  |  |  | 11.4706 | 2.1196 | 0.54242
|  |  | 0 | 60 | 25 | Left Flap,Port Flap |  |  |  | 17.6471 | 3.2609 | 0.83449
|  |  | 0 | 48 | 32 | Right Flap,Starboard Flap |  |  |  | 14.1176 | 2.6087 | 0.66759
|  |  | 0 | 147 | 90 | Left Horizontal Stabiler |  |  |  | 43.2353 | 7.9891 | 2.0445
|  |  | 0 | 117 | 39 | Left Elevator,Port Elevator |  |  |  | 34.4118 | 6.3587 | 1.6273
|  |  | 0 | 147 | 91 | Right Horizontal Stabiler |  |  |  | 43.2353 | 7.9891 | 2.0445
|  |  | 0 | 117 | 40 | Right Elevator,Starboard Elevator |  |  |  | 34.4118 | 6.3587 | 1.6273
|  |  | 0 | 147 | 92. 93, 94 | Vetical Fin |  |  |  | 43.2353 | 7.9891 | 2.0445
|  |  | 0 | 117 | 41 | Rudder |  |  |  | 34.4118 | 6.3587 | 1.6273
|  |  | 0 | 8 | 26 | Left Ail. Cntrl Cable,Port Ail. Cntrl Cable |  |  |  | 2.3529 | 0.43478 | 0.11127
|  |  | 0 | 8 | 33 | Right Ail. Cntrl Cable,Starboard Ail. Cntrl Cable |  |  |  | 2.3529 | 0.43478 | 0.11127
|  |  | 0 | 8 | 22 | Elevator Cntrl Cable |  |  |  | 2.3529 | 0.43478 | 0.11127
|  |  | 0 | 8 | 19 | Rudder Cntrl Cable |  |  |  | 2.3529 | 0.43478 | 0.11127
|  |  | 0 | 21 | 27 | Left Gear,Port Gear |  |  |  | 6.1765 | 1.1413 | 0.29207
|  |  | 0 | 21 | 34 | Right Gear,Starboard Gear |  |  |  | 6.1765 | 1.1413 | 0.29207
|  |  | 0 | 14 | 42 | Center Gear |  |  |  | 4.1176 | 0.76087 | 0.19471
|  |  | 0 | 49 | 1 | Coolant Reservoir |  |  |  | 14.4118 | 2.663 | 0.6815
|  |  | 0 | 8 | 2 | Oil Reservoir,Port Oil Reservoir,Starboard Oil Reservoir |  |  |  | 2.3529 | 0.43478 | 0.11127
|  |  | 0 | 5 | 7 | Hydraulics Reservoir |  |  |  | 1.4706 | 0.27174 | 0.069541
Engine = | 55 | 0.25 | 32 | 87 | 3, 4, 5, 6 | Engine or each Engines 1, 2, 3, 4 |  |  |  | 25.5882 | 4.7283 | 1.21
Num Pilots | 1 | 1 | 128 | 132 | 8 | Pilot |  |  |  | 38.8235 | 7.1739 | 1.8359
Don't forget to factor in flak jackets that may have been worn by gunners |  | 0.25 | 32 | 36 | 49 | Gunner Left Cheek |  |  |  | 10.5882 | 1.9565 | 0.5007
|  | 0.25 | 32 | 36 | 50 | Gunner Right Cheek |  |  |  | 10.5882 | 1.9565 | 0.5007
|  | 0.25 | 32 | 36 | 51 | Gunner Chin |  |  |  | 10.5882 | 1.9565 | 0.5007
|  | 0.25 | 32 | 36 | 52 | Gunner Upper |  |  |  | 10.5882 | 1.9565 | 0.5007
|  | 0.25 | 32 | 36 | 54 | Gunner Left Waist |  |  |  | 10.5882 | 1.9565 | 0.5007
|  | 0.25 | 32 | 36 | 55 | Gunner Right Waist |  |  |  | 10.5882 | 1.9565 | 0.5007
|  | 0.25 | 32 | 36 | 56 | Gunner Lower |  |  |  | 10.5882 | 1.9565 | 0.5007
|  | 0.25 | 32 | 36 | 57 | Gunner Tail |  |  |  | 10.5882 | 1.9565 | 0.5007
|  | 0.25 | 32 | 36 | 58 | Gunner Front Coplt |  |  |  | 10.5882 | 1.9565 | 0.5007
|  | 0.25 | 32 | 36 | 61 | Gunner Lower Rear Gun |  |  |  | 10.5882 | 1.9565 | 0.5007
|  | 0.25 | 32 | 36 | 9 | Radio |  |  |  | 10.5882 | 1.9565 | 0.5007
|  |  | 0 | 37 | 24 | Port Guns,Left Guns |  |  |  | 10.8824 | 2.0109 | 0.5146
|  |  | 0 | 37 | 31 | Right Guns,Starboard Guns |  |  |  | 10.8824 | 2.0109 | 0.5146
|  |  | 0 | 64 | 20 | Bomb Release |  |  |  | 18.8235 | 3.4783 | 0.89013
|  |  | 0 | 64 | 21 | Bomb |  |  |  | 18.8235 | 3.4783 | 0.89013
Armor Plate
0.125" | 0.25" | 0.5" | 0.75" | 1"
16 | 32 | 64 | 96 | 128 | damage enhanced
4.7059 | 9.4118 | 18.8235 | 28.2353 | 37.6471 | num .303's |  | 65.79 | 295.5962 | 229.8062
0.86957 | 1.7391 | 3.4783 | 5.2174 | 6.9565 | num .50's |  | 96 | 201.875 | 105.875
0.22253 | 0.44506 | 0.89013 | 1.3352 | 1.7803 | num 20mm

## By Number
201 | 0 | Nose Structure
49 | 1 | Coolant Reservoir |  |  | Use these Values for multi-engine aircraft
8 | 2 | Oil Reservoir
87 | 3 | engine 1 |  | 0 | Milti-engine setup
0 | 4 | engine 2 |  | 0 | Milti-engine setup
0 | 5 | engine 3 |  | 0 | Milti-engine setup
0 | 6 | engine 4 |  | 0 | Milti-engine setup
5 | 7 | Hydraulics Reservoir
132 | 8 | Pilot
36 | 9 | Radio
59 | 10 | Fuel Center Tank
0 | 11 | Fuel Center Tank
70 | 12 | Left Fuel Tank
0 | 13 | Left Aux Fuel Tank
0 | 14 | Left Tip Fuel Tank
70 | 15 | Right Fuel Tank
0 | 16 | Right Aux Fuel Tank
0 | 17 | Right Tip Fuel Tank
201 | 18 | Fuselage Structure
8 | 19 | Rudder Cntrl Cable
64 | 20 | Bomb Release
64 | 21 | Bomb
8 | 22 | Elevator Cntrl Cable
730 | 23 | Left Wing Structure
37 | 24 | Left Guns
60 | 25 | Left Flap
8 | 26 | Left Ail. Cntrl Cable
21 | 27 | Left Gear
481 | 28 | Left Wing Tip Structure
39 | 29 | Left Aileron
730 | 30 | Right Wing Structure
37 | 31 | Right Guns
48 | 32 | Right Flap
8 | 33 | Right Ail. Cntrl Cable
21 | 34 | Right Gear
481 | 35 | Right Wing Tip Structure
39 | 36 | Right Aileron
170 | 37 | Tail (fwd) Structure
160 | 38 | Tail (rear) Structure
117 | 39 | Left Elevator
117 | 40 | Right Elevator
117 | 41 | Rudder
14 | 42 | Center Gear
194 | 43 | Bomb Bay
?? | 44 | ???
37 | 45 | Machine Guns
37 | 46 | Cannon
37 | 47 | Left Cannon
37 | 48 | Right Cannon
36 | 49 | Gunner Left Cheek
36 | 50 | Gunner Right Cheek
36 | 51 | Gunner Chin
36 | 52 | Gunner Upper
??? | 53 | ???
36 | 54 | Gunner Left Waist
36 | 55 | Gunner Right Waist
36 | 56 | Gunner Lower
36 | 57 | Gunner Tail
36 | 58 | Gunner Front Coplt
??? | 59 | ???
??? | 60 | ???
36 | 61 | Gunner Lower Rear Gun
64 | 62 | Torpedo
??? | 63 | ???
??? | 64 | ???
??? | 65 | ???
??? | 66 | ???
??? | 67 | ???
??? | 68 | ???
??? | 69 | ???
128 | -1 | Wing | Special Boxes
158 | -2 | Wing
195 | -3 | Wing
240 | -4 | Wing
295 | -5 | Wing
295 | -6 | Wing
240 | -7 | Wing
195 | -8 | Wing
158 | -9 | Wing
128 | -10 | Wing
201 | -11 | Fuselage
201 | -12 | Fuselage
201 | -13 | Fuselage
201 | -14 | Fuselage
201 | -15 | Fuselage
190 | -16 | Fuselage
180 | -17 | Fuselage
170 | -18 | Fuselage
160 | -19 | Fuselage
??? | -20 | ???
147 | -21 | Horiz Tail
147 | -22 | Horiz Tail
147 | -23 | Vert Fin
147 | -24 | Vert Fin
147 | -25 | Vert Fin
165 | -26 | Firewall Engine 1
0 | -27 | Firewall Engine 2
0 | -28 | Firewall Engine 3
0 | -29 | Firewall Engine 4
2915 | -30 | Overall Aircraft